## LCA Data
Cradle-to-gate LCA data
|  |  | Climate change | Ecosystem quality | Human health | Resources | Water withdrawal
|  |  | kg CO2 eq | PDF*m2*yr | DALY | MJ primary | m3
Polyethylene terephthalate, granulate, bottle grade {RER}¦ production ¦ Alloc Rec, S | kg |  | 2.7904 | 0.45095 | 6.0039e-06 | 77.4597 | 0.00054709
Stretch blow moulding {RER}¦ production ¦ Alloc Rec, S | kg |  | 1.2564 | 0.2247 | 8.0845e-07 | 25.5592 | 0.00013608
Electricity, medium voltage {CH}¦ market for ¦ Alloc Rec, S | kWh |  | 0.087374 | 0.027191 | 5.4706e-08 | 8.3938 | 4.8865e-06
Heat, central or small-scale, natural gas {CH}¦ heat production, natural gas, at boiler condensing modulating <100kW ¦ Alloc Rec, S | MJ |  | 0.066495 | 0.0021192 | 1.543e-08 | 1.2603 | 4.21e-06
Transport, freight, lorry 16-32 metric ton, EURO5 {GLO}¦ market for ¦ Alloc Rec, S | tkm |  | 0.16414 | 0.11199 | 1.192e-07 | 2.7065 | 4.3146e-05
Transport, freight, lorry with reefer, cooling {GLO}¦ market for ¦ Alloc Rec, S | tkm |  | 0.12121 | 0.095948 | 1.325e-07 | 2.0346 | 3.254e-05
Packaging glass, white {CH}¦ production ¦ Alloc Rec, S | kg |  | 0.58137 | 0.11096 | 4.4412e-07 | 10.4571 | 3.9082e-05
Inert waste {CH}¦ treatment of, sanitary landfill ¦ Alloc Rec, S | kg |  | 0.0079484 | 0.003548 | 1.3019e-08 | 0.25532 | 3.5662e-06
Waste polyethylene terephtalate {CH}¦ treatment of, municipal incineration ¦ Alloc Rec, S | kg |  | 2.0246 | 0.011063 | 4.3272e-07 | 0.14219 | 1.2427e-06
PET - recycling | kWh/kg_PET | 0.6