## Trial-load method
Trial-load method | [6 empty] | Trift arch dam | [12 empty] | Tables according to "Design, Safety and Operation of Dams"
Selon exemple TGC 17, p. 340 - 366 (à partir de p. 360 nouvelle édition)
According to example "Design, Safety and Operation of Dams", pages 358 and following
Cells with formula
Cells with a variable to implement
Cells with a formule to complete
Geometry
Modeling with a cantilever/arch system
Arch | Position | Distance to reference axis | Thickness | Average radius | External radius | Angle | Half-angle of opening | Chord of the arch | Length of the arch | [5 empty] | Dam characteristics
- | y [m] | e [m] | d [m] | Rmoy [m] | Re [m] | 2α [°] | α [°] | Lca [m] | Lc [m] | [5 empty] | Maximum height |  | hmax [m]
0 | 0 | [5 empty] | 0 | 0 | 0 | [5 empty] | Reservoir volume |  | V [m3] *106
1 | 0 | [5 empty] | 0 | 0 | 0 | [5 empty] | Reservoir length |  | Lret [km]
2 | 0 | [5 empty] | 0 | 0 | 0 | [5 empty] | Arch 1 |  | y1 [m] | 0
3 | 0 | [5 empty] | 0 | 0 | 0 | [7 empty] | d1 [m] | 0
4 | 0 | [5 empty] | 0 | 0 | 0 | [7 empty] | R1[m] | 0
5 | 0 | [5 empty] | 0 | 0 | 0 | [7 empty] | α1 [°] | 0
6 | 0 | [5 empty] | 0 | 0 | 0 | [5 empty] | Arch 2 |  | y2 [m] | 0
7 | 0 | [5 empty] | 0 | 0 | 0 | [7 empty] | d2 [m] | 0
[17 empty] | R2[m] | 0
[17 empty] | α2 [°] | 0
[15 empty] | Arch 3 |  | y3 [m] | 0
[17 empty] | d3 [m] | 0
[17 empty] | R3[m] | 0
[17 empty] | α3 [°] | 0
[15 empty] | Base |  | dbase [m] | 0
[17 empty] | b [m] | 1
[15 empty] | Concrete density |  | γbéton [Mpa/m] | 0.0245
[15 empty] | Water density |  | γeau [Mpa/m] | 0.00981
[15 empty] | Heigth difference |  | Δy [m] | 0
ER/EB [-]
EB/GB [-]
[15 empty] | Vogt coefficient |  | C1 [-]
C2 [-]
C3 [-]
[15 empty] | Gravity |  | g [m/s2] | 9.81
Definition of the arches | [19 empty] | Table 15.30 Values for β
[20 empty] | ER = 1/2∙EB | [9 empty] | ER → ∞
[20 empty] | α | 30o | 35o | 40o | 45o | 50o | 55o | 60o | 65o |  | α | 30o | 35o | 40o | 45o | 50o | 55o | 60o
Radial deformation of the arch at the crown δA | [19 empty] | Rmoy/d | 30 | 35 | 40 | 45 | 50 | 55 | 60 | 65 |  | Rmoy/d | 30 | 35 | 40 | 45 | 50 | 55 | 60
Arch number | Position | α [°] | Rmoy/d | ref(α) | ref(Rmoy/d) | β | EB ∙ δA / pAi | [12 empty] | 3 | 1.631 | 2.056 | 2.432 | 2.728 | 2.936 | 3.067 | 3.137 | 3.08 |  | 3 | 0.5037 | 0.698 | 0.897 | 1.085 | 1.249 | 1.388 | 1.5
0 | 0 | 0 | #DIV/0! | #N/A | #DIV/0! | #DIV/0! | [13 empty] | 5 | 1.781 | 2.175 | 3.454 | 2.623 | 2.712 | 2.747 | 2.749 | 2.75 |  | 5 | 0.7671 | 1.0227 | 1.243 | 1.416 | 1.545 | 1.64 | 1.708
2 | 0 | 0 | #DIV/0! | #N/A | #DIV/0! | #DIV/0! | [13 empty] | 7 | 1.953 | 2.267 | 2.446 | 2.533 | 2.564 | 2.563 | 2.545 | 2.55 |  | 7 | 1.0152 | 1.273 | 1.464 | 1.596 | 1.686 | 1.748 | 1.791
4 | 0 | 0 | #DIV/0! | #N/A | #DIV/0! | #DIV/0! | [13 empty] | 10 | 2.106 | 2.303 | 2.39 | 2.416 | 2.413 | 2.396 | 2.373 | 2.35 |  | 10 | 1.293 | 1.506 | 1.641 | 1.726 | 1.78 | 1.816 | 1.841
[20 empty] | 20 | 2.182 | 2.217 | 2.215 | 2.2 | 2.182 | 2.164 | 2.146 | 2.13 |  | 20 | 1.677 | 1.766 | 2.814 | 1.842 | 1.86 | 1.872 | 1.881
[20 empty] | 40 | 2.094 | 2.084 | 2.07 | 2.055 | 2.043 | 2.032 | 2.023 | 2.01 |  | 40 | 1.824 | 1.851 | 1.866 | 1.875 | 1.881 | 1.886 | 1.891
Deformation of the cantilever
Moment | [6 empty] | Shear force | [6 empty] | Virtual works | [5 empty] | Table 15.36 Factors for M∙M' /Δy3
Factor for MM'(y)/Δy at the intersection point 1 (y=0) | [6 empty] | Factor for QQ'(y)/Δy at the intersection point 1 (y=0) | [6 empty] | Virtual work at point 1 | [6 empty] | 30o 30: Au point 1 : y=0; 45o 45: Au point 2 : y=2Δy; 60o 60: Au point 3 : y=4Δy
y [m] | J(y) [m4] | Δy4 / J(y) | aMM' | bMM' | cMM' |  | y [m] | d(y) [m] | Δy2 / d(y) | aQQ' | bQQ' | cQQ' |  |  | ∙ p1 | ∙ p2 | ∙ p3 |  |  | y | aMM' | bMM' | cMM' | aMM' | bMM' | cMM' | aMM' | bMM' | cMM'
0 | [6 empty] | 0 | 0 | [5 empty] | QR | [5 empty] | 0Δy | 0 | 0 | 0 | 0 | 0 | 0 | 0 | 0 | 0
0 | [6 empty] | 0 | 0 | [5 empty] | MR | [5 empty] | 1Δy | 0.3854 | 0.1458 | -0.0312 | 0 | 0 | 0 | 0 | 0 | 0
0 | [6 empty] | 0 | 0 | [11 empty] | 2Δy | 2.3333 | 2 | -0.3333 | 0 | 0 | 0 | 0 | 0 | 0
0 | [6 empty] | 0 | 0 | [5 empty] | ΣMM'/I*Δy | [5 empty] | 3Δy | 5.9062 | 8.4375 | -0.8437 | 1.9687 | 2.8125 | -0.2812 | 0 | 0 | 0
0 | [6 empty] | 0 | 0 | [5 empty] | ΣQQ'/F'*(EB/GB)*Δy | [5 empty] | 4Δy | 10.6667 | 21.3333 | 0 | 5.3333 | 10.6667 | 0 | 0 | 0 | 0
0 | [6 empty] | 0 | 0 | [5 empty] | αR ∙ (H-y) ∙ EB | [5 empty] | 5Δy | 16.9271 | 39.0625 | 6.5104 | 10.1563 | 23.4375 | 3.9062 | 3.3854 | 7.8125 | 1.3021
0 | [6 empty] | 0 | 0 | [5 empty] | EB * δR | [5 empty] | 6Δy | 27 | 54 | 27 | 18 | 36 | 18 | 9 | 18 | 9
0 | [6 empty] | 0 | 0 | [5 empty] | EB * δC1 | 0 | 0 | 0 |  |  | 7Δy | 46.4479 | 50.0208 | 75.0312 | 33.1771 | 35.7292 | 53.5937 | 19.9063 | 21.4375 | 32.1562
Table 15.35 Factors for Q∙Q' /Δy3
Factor for MM'(y)/Δy at the intersection point 2 (y=2Δy) | [6 empty] | Factor for QQ'(y)/Δy at the intersection point 2 (y=2Δy) | [6 empty] | Virtual work at point 2 | [6 empty] | 30o 30: Au point 1 : y=0; 45o 45: Au point 2 : y=2Δy; 60o 60: Au point 3 : y=4Δy
y [m] | J(y) [m4] | Δy4 / J(y) | aMM' | bMM' | cMM' |  | y [m] | d(y) [m] | Δy2 / d(y) | aQQ' | bQQ' | cQQ' |  |  | ∙ p1 | ∙ p2 | ∙ p3 |  |  | y | aQQ' | bQQ' | cQQ' | aQQ' | bQQ' | cQQ' | aQQ' | bQQ' | cQQ'
0 | [6 empty] | 0 | 0 | [5 empty] | QR | [5 empty] | 0Δy | 0 | 0 | 0 | 0 | 0 | 0 | 0 | 0 | 0
0 | [6 empty] | 0 | 0 | [5 empty] | MR | [5 empty] | 1Δy | 0.6667 | 0.4167 | -0.0833 | 0 | 0 | 0 | 0 | 0 | 0
0 | [6 empty] | 0 | 0 | [11 empty] | 2Δy | 0.8333 | 1.3333 | -0.1667 | 0.8333 | 1.3333 | -0.1667 | 0 | 0 | 0
0 | [6 empty] | 0 | 0 | [5 empty] | ΣMM'/I*Δy | [5 empty] | 3Δy | 0.75 | 2.25 | 0 | 0.75 | 2.25 | 0 | 0 | 0 | 0
0 | [6 empty] | 0 | 0 | [5 empty] | ΣQQ'/F'*(EB/GB)*Δy | [5 empty] | 4Δy | 0.6667 | 2.6667 | 0.6667 | 0.6667 | 2.6667 | 0.6667 | 0.6667 | 2.6667 | 0.6667
0 | [6 empty] | 0 | 0 | [5 empty] | αR ∙ (H-y) ∙ EB | [5 empty] | 5Δy | 0.8333 | 2.0833 | 2.0833 | 0.8333 | 2.0833 | 2.0833 | 0.8333 | 2.0833 | 2.0833
0 | [6 empty] | 0 | 0 | [5 empty] | EB * δR | [5 empty] | 6Δy | 1.5 | 0 | 4.5 | 1.5 | 0 | 4.5 | 1.5 | 0 | 4.5
0 | [6 empty] | 0 | 0 | [5 empty] | EB * δC2 | 0 | 0 | 0 |  |  | 7Δy | 2.9167 | -4.0833 | 8.1667 | 2.9167 | -4.0833 | 8.1667 | 2.9167 | -4.0833 | 8.1667
Factor for MM'(y)/Δy at the intersection point 3 (y=4Δy) | [6 empty] | Factor for QQ'(y)/Δy at the intersection point 3 (y=4Δy) | [6 empty] | Virtual work at point 3
y [m] | J(y) [m4] | Δy4 / J(y) | aMM' | bMM' | cMM' |  | y [m] | d(y) [m] | Δy2 / d(y) | aQQ' | bQQ' | cQQ' |  |  | ∙ p1 | ∙ p2 | ∙ p3
0 | [6 empty] | 0 | 0 | [5 empty] | QR
0 | [6 empty] | 0 | 0 | [5 empty] | MR
0 | [6 empty] | 0 | 0
0 | [6 empty] | 0 | 0 | [5 empty] | ΣMM'/I*Δy
0 | [6 empty] | 0 | 0 | [5 empty] | ΣQQ'/F'*(EB/GB)*Δy
0 | [6 empty] | 0 | 0 | [5 empty] | αR ∙ (H-y) ∙ EB
0 | [6 empty] | 0 | 0 | [5 empty] | EB * δR
0 | [6 empty] | 0 | 0 | [5 empty] | EB * δC3 | 0 | 0 | 0
Water pressure
Water pressure
Arch number | Position | pE(i)
1 | 0
2 | 0
3 | 0
Solving the system of equations
Solving the sytem of equations | [16 empty] | Control
[17 empty] | EB ∙ δA | EB ∙ δC | Différence
|  |  | p1 |  |  |  | p1 |  | #VALUE! | #VALUE! | #VALUE! | 0 |  | #VALUE! | [N/mm2] |  | 0 | #VALUE! | #VALUE!
|  |  | p2 | = |  | → | p2 | = | #VALUE! | #VALUE! | #VALUE! | 0 | = | #VALUE! | [N/mm2] |  | 0 | #VALUE! | #VALUE!
|  |  | p3 |  |  |  | p3 |  | #VALUE! | #VALUE! | #VALUE! | 0 |  | #VALUE! | [N/mm2] |  | 0 | #VALUE! | #VALUE!
Pressure distribution between arches and cantilever
[20 empty] | Table 15.31 Parabolic load distribution of a cantilever split into seven horizontal sections | 50o 50: Tableau 15.32 Distribution of reduced shear force in a cantilever split into seven horizontal sections |  | Tabelau 15.33 Distribution of reduced moment in a cantilever split into seven horizontal sections
Pressure distribution between arches and cantilever | bar: 30o 30 to 40o 40; 50o 50 to 65o 65
y [m] | d(y) [m] | pE = p ∙ Re/Rmoy [N/mm2] | pC [N/mm2] | pA [N/mm2] | bar: 30o 30 to 40o 40; 50o 50 to 65o 65
0 | 0 | [18 empty] | y | ap | bp | cp |  | y | aQ | bQ | cQ |  | y | aM | bM | cM
0 | 0
0 | 0 | [18 empty] | 0Δy | 1 | 0 | 0 |  | 0Δy | 0 | 0 | 0 |  | 0Δy | 0 | 0 | 0
0 | 0 | [18 empty] | 1Δy | 0.375 | 0.75 | -0.125 |  | 1Δy | 0.6667 | 0.4167 | -0.0833 |  | 1Δy | 0.3854 | 0.1458 | -0.0312
0 | 0 | [18 empty] | 2Δy | 0 | 1 | 0 |  | 2Δy | 0.8333 | 1.3333 | -0.1667 |  | 2Δy | 1.1667 | 1 | -0.1667
0 | 0 | [18 empty] | 3Δy | -0.125 | 0.75 | 0.375 |  | 3Δy | 0.75 | 2.25 | 0 |  | 3Δy | 1.9688 | 2.8125 | -0.2813
0 | 0 | [18 empty] | 4Δy | 0 | 0 | 1 |  | 4Δy | 0.6667 | 2.6667 | 0.6667 |  | 4Δy | 2.6667 | 5.3333 | 0
0 | 0 | [18 empty] | 5Δy | 0.375 | -1.25 | 1.875 |  | 5Δy | 0.8333 | 2.0833 | 2.0833 |  | 5Δy | 3.3854 | 7.8125 | 1.3021
[20 empty] | 6Δy | 1 | -3 | 3 |  | 6Δy | 1.5 | 0 | 4.5 |  | 6Δy | 4.5 | 9 | 4.5
[20 empty] | 7Δy | 1.875 | -5.25 | 4.375 |  | 7Δy | 2.9167 | -4.0833 | 8.1667 |  | 7Δy | 6.6354 | 7.1458 | 10.7188
Stresses in the arches
Stress calculation in the arches with the tube formula | [6 empty] | Calculation with independant arches
n° arc | d(y) [m] | Rmoy [m] | pA [N/mm2] | NA [kN/m] | σфA [N/mm2] |  | n° arc | p [N/mm2] | d(y) [m] | Rmoy [m] | Re [m] | pm [N/mm2] | N [kN/m] | σф [N/mm2]
0 | 0 | 0 | 0 |  |  |  | 0 |  | 0 | 0 | 0
1 | 0 | 0 | 0 |  |  |  | 1 |  | 0 | 0 | 0 | [8 empty] | Arch crown | [8 empty] | Arch onset
2 | 0 | 0 | 0 |  |  |  | 2 |  | 0 | 0 | 0 | [8 empty] | Table 15.39 Coefficient βn for calculating normal load at the crown | [8 empty] | Table 15.41 Coefficient βn for calculating normal load at the onset | bar: 30o 30 to 60o 60
3 | 0 | 0 | 0 |  |  |  | 3 |  | 0 | 0 | 0 | [8 empty] | α | 30o | 35o | 40o | 45o | 50o | 55o | 60o |  | α | 30o | 35o | 40o | 45o | 50o | 55o | 60o
4 | 0 | 0 | 0 |  |  |  | 4 |  | 0 | 0 | 0 | [8 empty] | Rmoy/d | 30 | 35 | 40 | 45 | 50 | 55 | 60 |  | Rmoy/d | 30 | 35 | 40 | 45 | 50 | 55 | 60
5 | 0 | 0 | 0 |  |  |  | 5 |  | 0 | 0 | 0 | [8 empty] | 3 | 0.2675 | 0.3803 | 0.4957 | 0.6024 | 0.6935 | 0.7672 | 0.8245 |  | 3 | 0.3656 | 0.4922 | 0.6131 | 0.7189 | 0.803 | 0.8665 | 0.9122
6 | 0 | 0 | 0 |  |  |  | 6 |  | 0 | 0 | 0 | [8 empty] | 6 | 0.4912 | 0.6336 | 0.7438 | 0.8212 | 0.8759 | 0.9125 | 0.9374 |  | 6 | 0.5594 | 0.6999 | 0.8037 | 0.8736 | 0.9202 | 0.9498 | 0.9687
7 | 0 | 0 | 0 |  |  |  | 7 |  | 0 | 0 | 0 | [8 empty] | 10 | 0.7006 | 0.8109 | 0.8794 | 0.9213 | 0.9473 | 0.9637 | 0.9744 |  | 10 | 0.7407 | 0.8451 | 0.9076 | 0.9444 | 0.9661 | 0.9792 | 0.9872
[20 empty] | 20 | 0.8961 | 0.941 | 0.9647 | 0.9777 | 0.9854 | 0.9901 | 0.993 |  | 20 | 0.91 | 0.9517 | 0.973 | 0.9842 | 0.9906 | 0.9943 | 0.9965
Stress calculation at the crown and onset of the arches | [19 empty] | 40 | 0.9709 | 0.9841 | 0.9906 | 0.9942 | 0.9962 | 0.9974 | 0.9982 |  | 40 | 0.9748 | 0.987 | 0.9928 | 0.9959 | 0.9976 | 0.9985 | 0.9991
y [m] | d(y) [m] | α [°] | Rmoy/d | ref(α) | ref(Rmoy/d) | βn,clé [-] | Nclé [kN/m] | βm,clé [-] | Mclé [kNm/m] | σclé,am [N/mm2] | σclé,av [N/mm2] | βn,naiss [-] | Nnaiss [kN/m] | βm,naiss [-] | Mnaiss [kNm/m] | σnaiss,am [N/mm2] | σnaiss,av [N/mm2]
0 | 0 | 0 | #DIV/0! | #N/A | #DIV/0! | #DIV/0! |  | #DIV/0! |  |  |  | #DIV/0! |  | #DIV/0! | [5 empty] | Table 15.40 Coefficient βm for calculating the moment at the crown | [8 empty] | Table 15.42 Coefficient βm for calculating the moment at the onset
0 | 0 | 0 | #DIV/0! | #N/A | #DIV/0! | #DIV/0! |  | #DIV/0! |  |  |  | #DIV/0! |  | #DIV/0! | [5 empty] | α | 30o | 35o | 40o | 45o | 50o | 55o | 60o |  | α | 30o | 35o | 40o | 45o | 50o | 55o | 60o
0 | 0 | 0 | #DIV/0! | #N/A | #DIV/0! | #DIV/0! |  | #DIV/0! |  |  |  | #DIV/0! |  | #DIV/0! | [5 empty] | Rmoy/d | 30 | 35 | 40 | 45 | 50 | 55 | 60 |  | Rmoy/d | 30 | 35 | 40 | 45 | 50 | 55 | 60
0 | 0 | 0 | #DIV/0! | #N/A | #DIV/0! | #DIV/0! |  | #DIV/0! |  |  |  | #DIV/0! |  | #DIV/0! | [5 empty] | 3 | 0.1885 | 0.2025 | 0.203 | 0.1925 | 0.1751 | 0.1544 | 0.1333 |  | 3 | -0.1059 | -0.1337 | -0.151 | -0.1569 | -0.1534 | -0.1434 | -0.13
0 | 0 | 0 | #DIV/0! | #N/A | #DIV/0! | #DIV/0! |  | #DIV/0! |  |  |  | #DIV/0! |  | #DIV/0! | [5 empty] | 6 | 0.2047 | 0.1907 | 0.167 | 0.1414 | 0.1179 | 0.0977 | 0.0809 |  | 6 | -0.2043 | -0.2069 | -0.1926 | -0.1728 | -0.1481 | -0.1262 | -0.1069
0 | 0 | 0 | #DIV/0! | #N/A | #DIV/0! | #DIV/0! |  | #DIV/0! |  |  |  | #DIV/0! |  | #DIV/0! | [5 empty] | 10 | 0.176 | 0.1457 | 0.1175 | 0.0944 | 0.0762 | 0.062 | 0.0509 |  | 10 | -0.2251 | -0.1963 | -0.1647 | -0.1361 | -0.1121 | -0.0928 | -0.0771
0 | 0 | 0 | #DIV/0! | #N/A | #DIV/0! | #DIV/0! |  | #DIV/0! |  |  |  | #DIV/0! |  | #DIV/0! | [5 empty] | 20 | 0.1084 | 0.0816 | 0.0626 | 0.049 | 0.039 | 0.0316 | 0.0259 |  | 20 | -0.17 | -0.1318 | -0.1026 | -0.0816 | -0.0653 | -0.0528 | -0.0441
0 | 0 | 0 | #DIV/0! | #N/A | #DIV/0! | #DIV/0! |  | #DIV/0! |  |  |  | #DIV/0! |  | #DIV/0! | [5 empty] | 40 | 0.0567 | 0.0415 | 0.0314 | 0.0245 | 0.0195 | 0.0158 | 0.013 |  | 40 | -0.0992 | -0.0735 | -0.0566 | -0.0435 | -0.0348 | -0.0285 | -0.023
Stresses in the cantilever
Stresses in the cantilever, empty reservoir
y [m] | e [m] | d [m] | NPP [kN/m] | eR [m] | MPP [kN] | σPP,am [N/mm2] | σPP,av [N/mm2]
0 | 0 | 0 |  | 0
0 | 0 | 0 |  | #DIV/0!
0 | 0 | 0 |  | #DIV/0!
0 | 0 | 0 |  | #DIV/0!
0 | 0 | 0 |  | #DIV/0!
0 | 0 | 0 |  | #DIV/0!
0 | 0 | 0 |  | #DIV/0!
0 | 0 | 0 |  | #DIV/0!
Stresses in the cantilever, full reservoir
y [m] | d [m] | ME [kNm/m] | QE [kN/m] | σE,am [N/mm2] | σE,av [N/mm2] | σE+PP,am [N/mm2] | σE+PP,av[N/mm2]
0 | 0
0 | 0
0 | 0
0 | 0
0 | 0
0 | 0
0 | 0
0 | 0
Note on H46: Interpolation sur Rmoy/d (alpha au plus proche)
Note on P62: Facteur 2.8 : voir TGC17, p.346 (366) (Poisson = 1/6; F' = 5/6)
Note on D98: Formule : TGC 17, p.352 (372)
Note on D99: Formule : TGC 17, p.352 (372)
Note on G107: TGC 17, p.345 (365)
Note on G108: TGC 17, p.345 (365)
Note on G109: TGC 17, p.345 (365)
Note on H156: Interpolation sur Rmoy/d (alpha au plus proche)
Note on J156: Interpolation sur Rmoy/d (alpha au plus proche)
Note on F197: Formule pour la composante horizontale du centre de gravité d'un trapèze Formule valable pour excentricité définie par rapport à la face amont du barrage.
Note on D209: TGC 17, p. 348 (368)