## ULS - Design Bernoulli
Resisting moment | [12 empty] | Input values |  | Partial safety factors
Hybrid CFRP lamella / RC member |  |  |  |  | Resolution position neutral axis by EXCEL SOLVER | [5 empty] | fUtuk [MPa] |  | Calculated values |  |  |  |  | Exe Macro
[5 empty] | Seek "I10" so that "M19"=0 | [5 empty] | 1200 |  |  |  | CRFP | hk | 0.7
|  | c [mm] | Æ [mm] | s[mm] | fsk(act) [MPa] | fsd(act) [MPa] | eS max [‰] | Es [MPa] |  |  | fUtud [MPa] | eL,m [‰] | EL [MPa] | eU,elast [‰] | prEN1992-1-1 | gf | -
| Asc, act,top | 34 | 8 | 250 | 400 | 400 | 100 | 210000 |  | CFRP | 1200 | 5 | 170000 | 7.0588 | Design Bond coeff | kL | 0.8
| Asc,act,bot | 35 | 14 | 166.6667 | 400 | 400 | 100 | 210000 |  |  | fck, act [MPa] | fcd, act [MPa] | Eb [MPa] | eb,elast [‰] | Steel | gs | 1.15
[10 empty] | Concrete | 36 | 36 | 35000 | 1.0286 | Concrete | gc | 1.5
[15 empty] | Global (SIA 166) | gc | 1.2
[8 empty] | [mm] | e [‰] | s [Mpa] |  | [kN/m] |  | [kN.m/m]
[6 empty] | Neutral axis | xn-n | 32.056
x
0 | Concrete | hc,act | 220 | [mm] | Compression concrete |  | dc,top | 0 | -0.85281 | -29.8483 | FU,t | -478.4078 | mcc | -5.1119
38 |  | Asc,top | 201.0619 | [mm2/m] | Compression or tension As, concrete |  | d2 | 38 | 0.15813 | 33.2078 | Fsc,top | 6.6768 | msc,top | 0.25372
32.056 | [6 empty] | xn-n | 32.056 | 0 | 0
178 |  | Asc,bot | 923.6282 | [mm2/m] | Tension As, concrete |  | d | 178 | 3.8826 | 400 | Fsc,bot | 369.4513 | msc,bot | 65.7623
220 |  |  |  |  | Interface |  | dint | 220 | 5
220.6 | CFRP Lamella | tL | 1.2 | [mm] | Tension, Lamella |  | dL | 220.6 | 5.016 | 852.7136 | FL | 102.3256 | mL | 22.573
|  | bL | 100 | [mm] | [6 empty] | SN | 0.045948 | mR,1, act | 83.4771
[13 empty] | mRd,act | 69.5643
𝜀_𝑠𝑚2
𝜀_𝑠𝑚1
𝜎_𝑠2
𝜎_𝑠1
x
𝑑_2
Note on Q8: Andreas Ammann: In this Exercise we calculate the characteristic bending resistance of the composite and apply a global safety factor of 1.2.
Note on M13: Andreas Ammann: Rebars in compression are not considered
Note on J16: Andreas Ammann: We impose a maximal strain at the interface concrete/lamella
Note on I17: Andreas Ammann: The force of the lamella is assumed to be in the middle of the cross section. For a thin plate this assumption is feasible.
Note on J17: Andreas Ammann: Strictly applying Bernoullis plane section theory
Note on N18: Andreas Ammann: Characteristic value
Note on N19: Andreas Ammann: Design value with global safety factor according to SIA 166

## ULS - Design with kL
Resisting moment | [12 empty] | Input values |  | Partial safety factors
Hybrid CFRP lamella / RC member |  |  |  |  | Resolution position neutral axis by EXCEL SOLVER | [5 empty] | fUtuk [MPa] |  | Calculated values |  |  |  |  | Exe Macro
[5 empty] | Seek "I10" so that "M19"=0 | [5 empty] | 1200 |  |  |  | CRFP | hk | 0.7
|  | c [mm] | Æ [mm] | s[mm] | fsk(act) [MPa] | fsd(act) [MPa] | eS max [‰] | Es [MPa] |  |  | fUtud [MPa] | eL,m [‰] | EL [MPa] | eU,elast [‰] | prEN1992-1-1 | gf | -
| Asc, act top concrete | 34 | 8 | 250 | 400 | 400 | 100 | 210000 |  | CFRP | 1200 | 5 | 170000 | 7.0588 | Design Bond coeff | kL | 0.8
| Asc,actbot concrete | 35 | 14 | 166.6667 | 400 | 400 | 100 | 210000 |  |  | fck, act [MPa] | fcd, act [MPa] | Eb [MPa] | eb,elast [‰] | Steel | gs | 1.15
[10 empty] | Concrete | 36 | 36 | 35000 | 1.0286 | Concrete | gc | 1.5
[15 empty] | Global (SIA 166) | gc | 1.2
[8 empty] | [mm] | e [‰] | s [Mpa] |  | [kN/m] |  | [kN.m/m]
[6 empty] | Neutral axis | xn-n | 32.7986
x
0 | Concrete | hc,act | 220 | [mm] | Compression concrete |  | dc,top | 0 | -0.87602 | -30.6609 | FU,t | -502.8171 | mcc | -5.4972
38 |  | Asc,top | 201.0619 | [mm2/m] | Compression or tension As, concrete |  | d2 | 38 | 0.13892 | 29.1742 | Fsc,top | 5.8658 | msc,top | 0.2229
32.7986 | [6 empty] | xn-n | 32.7986 | 0 | 0
178 |  | Asc,bot | 923.6282 | [mm2/m] | Tension As, concrete |  | d | 178 | 3.8782 | 400 | Fsc,bot | 369.4513 | msc,bot | 65.7623
220 |  |  |  |  | Interface |  | dint | 220 | 5
220.6 | CFRP Lamella | tL | 1.2 | [mm] | Tension, Lamella |  | dL | 220.6 | 6.25 | 1062.5 | FL | 127.5 | mL | 28.1265
|  | bL | 100 | [mm] | [6 empty] | SN | 1.8967e-07 | mR,1, act | 88.6145
[13 empty] | mRd,act | 73.8454
𝜀_𝑠𝑚2
𝜀_𝑠𝑚1
𝜎_𝑠2
𝜎_𝑠1
x
𝑑_2
Note on Q8: Andreas Ammann: In this Exercise we calculate the characteristic bending resistance of the composite and apply a global safety factor of 1.2.
Note on M13: Andreas Ammann: Rebars in compression are not considered
Note on J16: Andreas Ammann: We impose a maximal strain at the interface concrete/lamella
Note on I17: Andreas Ammann: The force of the lamella is assumed to be in the middle of the cross section. For a thin plate this assumption is feasible.
Note on J17: Andreas Ammann: using k
Note on N18: Andreas Ammann: Characteristic value
Note on N19: Andreas Ammann: Design value with global safety factor according to SIA 166