## 1 - Estimation fute et Emodule
Section |  | Span |  | Reference tests Parant (2003)
hm [mm] | 40 | lm [mm] | 420
bm [mm] | 200 |  |  |  |  | Interpolation 10 points pre-peak
I [mm4] | 1066666.6667 | Starting point for secant modulus |  |  | = Input | Dd | 2.555 | [mm]
Target
Data bending test | [5 empty] | Force | Deflection | l
| Fmax [kN] | F0 [kN] | 0 |  |  | [kN] | [mm] | 0.5
| 38.4762 | d0 [mm] | 0 |  |  | 32 | 1.475 | -0.019022
deflect d | Force F | DF/Dd | Ei | Ei,mob10 | fute | 33.1505 | 1.6322
[mm] | [kN] | [kN/mm] | [MPa] | [MPa] | [MPa] | 34.1757 | 1.7894
0 | 0 |  |  |  | 0 | 35.073 | 1.9467
0.0652 | 2.5219 | 38.6795 | 47552.516 |  | 3.31 | 35.9904 | 2.1039
0.11 | 4.6171 | 41.974 | 51602.7731 |  | 6.06 | 36.8042 | 2.2611
0.155 | 6.4914 | 41.8802 | 51487.4044 |  | 8.52 | 37.4203 | 2.4183
0.208 | 8.7619 | 42.1245 | 51787.8173 |  | 11.5 | 37.918 | 2.5756
0.249 | 11.0476 | 44.3679 | 54545.8554 |  | 14.5 | 38.3246 | 2.7328
0.294 | 12.8762 | 43.7966 | 53843.4 |  | 16.9 | 38.4762 | 2.89
0.33 | 14.8571 | 45.0216 | 55349.5091 |  | 19.5
0.379 | 16.2286 | 42.8194 | 52642.1351 |  | 21.3
0.424 | 17.6 | 41.5094 | 51031.6047 | 52204.7795 | 23.1
0.485 | 19.3524 | 39.9018 | 49055.2033 | 51889.8218 | 25.4
0.534 | 20.8762 | 39.094 | 48062.0629 | 51940.7765 | 27.4
0.603 | 22.1714 | 36.7685 | 45203.1582 | 51300.815 | 29.1
0.677 | 23.5429 | 34.7753 | 42752.6375 | 50427.3384 | 30.9
0.775 | 24.9143 | 32.1475 | 39522.0217 | 49200.7588 | 32.7
0.86 | 26.1333 | 30.3876 | 37358.4433 | 47482.0176 | 34.3 | Point A
0.95 | 27.2762 | 28.7118 | 35298.1971 | 45627.4973 | 35.8 | Estimated deflection for fute
1.05 | 28.2667 | 26.9206 | 33096.168 | 43402.1632 | 37.1 | de [mm] | 0.335
1.14 | 29.2571 | 25.6642 | 31551.4611 | 41293.0958 | 38.4 | Fe [kN] | 14.9971
1.24 | 30.0952 | 24.2704 | 29837.9177 | 39173.7271 | 39.5 | fUte [Mpa] | 19.6837
1.33 | 30.9333 | 23.2581 | 28593.5116 | 37127.5579 | 40.6 |  |  | Drawing | Drawing
1.43 | 31.6952 | 22.1645 | 27248.9891 | 35046.2505 | 41.6 | Estimated Emodulus |  | deflections | deflections | EU [MPa]
1.52 | 32.3048 | 21.2531 | 26128.5537 | 33138.7901 | 42.4 | EU [MPa] | 55600 | 0 | 0.335 | 0
1.62 | 33.0667 | 20.4115 | 25093.88 | 31372.9143 | 43.4 |  | 55600 | 0.4 | 0.335 | 60000
1.72 | 33.7524 | 19.6235 | 24125.0588 | 29833.218 | 44.3
1.82 | 34.3619 | 18.8802 | 23211.2354 | 28418.4972 | 45.1 | Point C
1.93 | 34.9714 | 18.1199 | 22276.578 | 27116.3353 | 45.9 | fUtu [Mpa] | 20.7179 |  | Drawing
2.03 | 35.581 | 17.5276 | 21548.3462 | 25961.5532 | 46.7 | sUc [MPa] | 124.3077 |  | deflections | F [kN]
2.14 | 36.1905 | 16.9114 | 20790.8832 | 24885.4954 | 47.5 |  |  |  | 0.335 | 11.9977
2.24 | 36.7238 | 16.3946 | 20155.4325 | 23917.2468 | 48.2 | fact | 0.75 |  | 0.335 | 17.9965
2.36 | 37.181 | 15.7546 | 19368.72 | 22994.7677 | 48.8 | fact(4-fact) | 2.4375
2.49 | 37.7143 | 15.1463 | 18620.8265 | 22131.9514 | 49.5
2.65 | 38.0952 | 14.3756 | 17673.283 | 21286.4244 | 50 |  |  |  | Drawing
2.76 | 38.4 | 13.913 | 17104.6643 | 20487.5028 | 50.4 |  |  |  | deflections | F [kN]
2.89 | 38.4762 | 13.3136 | 16367.6616 | 19711.7631 | 50.5 |  |  |  | 0.36875 | 14.9971
3.02 | 38.4762 | 12.7405 | 15663.0934 | 18956.9489 | 50.5 |  |  |  | 1.475 | 14.9971
|  | #DIV/0! | #DIV/0! | #DIV/0! | 0
|  | #DIV/0! | #DIV/0! | #DIV/0! | 0
|  | #DIV/0! | #DIV/0! | #DIV/0! | 0
|  | #DIV/0! | #DIV/0! | #DIV/0! | 0
|  | #DIV/0! | #DIV/0! | #DIV/0! | 0
|  | #DIV/0! | #DIV/0! | #DIV/0! | 0
|  | #DIV/0! | #DIV/0! | #DIV/0! | 0
|  | #DIV/0! | #DIV/0! | #DIV/0! | 0
|  | #DIV/0! | #DIV/0! | #DIV/0! | 0
|  | #DIV/0! | #DIV/0! | #DIV/0! | 0
|  | #DIV/0! | #DIV/0! | #DIV/0! | 0
|  | #DIV/0! | #DIV/0! | #DIV/0! | 0
|  | #DIV/0! | #DIV/0! | #DIV/0! | 0
|  | #DIV/0! | #DIV/0! | #DIV/0! | 0
|  | #DIV/0! | #DIV/0! | #DIV/0! | 0
|  | #DIV/0! | #DIV/0! | #DIV/0! | 0
|  | #DIV/0! | #DIV/0! | #DIV/0! | 0
|  | #DIV/0! | #DIV/0! | #DIV/0! | 0
|  | #DIV/0! | #DIV/0! | #DIV/0! | 0
|  | #DIV/0! | #DIV/0! | #DIV/0! | 0
|  | #DIV/0! | #DIV/0! | #DIV/0! | 0
|  | #DIV/0! | #DIV/0! | #DIV/0! | 0
|  | #DIV/0! | #DIV/0! | #DIV/0! | 0
|  | #DIV/0! | #DIV/0! | #DIV/0! | 0
|  | #DIV/0! | #DIV/0! | #DIV/0! | 0
|  | #DIV/0! | #DIV/0! | #DIV/0! | 0
|  | #DIV/0! | #DIV/0! | #DIV/0! | 0
|  | #DIV/0! | #DIV/0! | #DIV/0! | 0
|  | #DIV/0! | #DIV/0! | #DIV/0! | 0
|  | #DIV/0! | #DIV/0! | #DIV/0! | 0
|  | #DIV/0! | #DIV/0! | #DIV/0! | 0
|  | #DIV/0! | #DIV/0! | #DIV/0! | 0
|  | #DIV/0! | #DIV/0! | #DIV/0! | 0
|  | #DIV/0! | #DIV/0! | #DIV/0! | 0
|  | #DIV/0! | #DIV/0! | #DIV/0! | 0
|  | #DIV/0! | #DIV/0! | #DIV/0! | 0
|  | #DIV/0! | #DIV/0! | #DIV/0! | 0
|  | #DIV/0! | #DIV/0! | #DIV/0! | 0
|  | #DIV/0! | #DIV/0! | #DIV/0! | 0
|  | #DIV/0! | #DIV/0! | #DIV/0! | 0
|  | #DIV/0! | #DIV/0! | #DIV/0! | 0
|  | #DIV/0! | #DIV/0! | #DIV/0! | 0
|  | #DIV/0! | #DIV/0! | #DIV/0! | 0
|  | #DIV/0! | #DIV/0! | #DIV/0! | 0
|  | #DIV/0! | #DIV/0! | #DIV/0! | 0
|  | #DIV/0! | #DIV/0! | #DIV/0! | 0
|  | #DIV/0! | #DIV/0! | #DIV/0! | 0
|  | #DIV/0! | #DIV/0! | #DIV/0! | 0
|  | #DIV/0! | #DIV/0! | #DIV/0! | 0
|  | #DIV/0! | #DIV/0! | #DIV/0! | 0
|  | #DIV/0! | #DIV/0! | #DIV/0! | 0
|  | #DIV/0! | #DIV/0! | #DIV/0! | 0
|  | #DIV/0! | #DIV/0! | #DIV/0! | 0
|  | #DIV/0! | #DIV/0! | #DIV/0! | 0
|  | #DIV/0! | #DIV/0! | #DIV/0! | 0
|  | #DIV/0! | #DIV/0! | #DIV/0! | 0
|  | #DIV/0! | #DIV/0! | #DIV/0! | 0
|  | #DIV/0! | #DIV/0! | #DIV/0! | 0
|  | #DIV/0! | #DIV/0! | #DIV/0! | 0
|  | #DIV/0! | #DIV/0! | #DIV/0! | 0
|  | #DIV/0! | #DIV/0! | #DIV/0! | 0
|  | #DIV/0! | #DIV/0! | #DIV/0! | 0
|  | #DIV/0! | #DIV/0! | #DIV/0! | 0
|  | #DIV/0! | #DIV/0! | #DIV/0! | 0
|  | #DIV/0! | #DIV/0! | #DIV/0! | 0
|  | #DIV/0! | #DIV/0! | #DIV/0! | 0
|  | #DIV/0! | #DIV/0! | #DIV/0! | 0
The value of the force and deflection for the first calculation point arecre chosen among the
measured values so that the corresponding value li is equal to about 0.5 (ai> 0.5 or 50% of
the already damaged section), making the J8 cell as close as possible to 0.
The following 9 pairs of values ​​are chosen for evenly distributed deflections along the
deflection axis, between the first point and the deflection for the force FC.
!! EXCEL model valid for up to 10'000 Load-deflection points.
If you need more, please adapt formulas in cells B8 /Fmax and interpolation H8-H17 et I8-I17 accordingly !!
A

## 2 - Estimation Eps utu auto
Inverse analysis |  |  |  | Span | 420 | [mm] | Exe Macro
Simplified method |  |  |  | fute | 19.6837 | [Mpa]
4 PT bending |  |  |  | Emodulus | 55600 | [Mpa]
|  |  |  | hm [mm] | 40 | [mm]
Eps ute | 0.35402 | [per mille] |  | bm [mm] | 200 | [mm]
Force elast | 14.9971 | [kN] |  | Nb points | 10 | Fixed
[kN] | [N.mm] | [mm] | [mm-1] | [--] |  | [MPa] | [‰] | n-n | [MPa] | [--]
Force | Moment | deflection | Curvature | Alpha | Func | sUti | eUti | [%h] | sUci | li
32 | 2240000 | 1.475 | 7.8527e-05 | 0.51268 | -1.9737e-05 | 20.737 | 1.9834 | 0.63142 | 64.3699 | 0.48098
33.1505 | 2320533.3333 | 1.6322 | 8.6897e-05 | 0.5332 | -0.00031265 | 21.056 | 2.232 | 0.64215 | 69.1579 | 0.45027
34.1757 | 2392296.2963 | 1.7894 | 9.5268e-05 | 0.55124 | -6.3723e-05 | 21.3347 | 2.4843 | 0.65193 | 73.7473 | 0.42341
35.073 | 2455111.1111 | 1.9467 | 0.00010364 | 0.56745 | 0 | 21.5623 | 2.7402 | 0.661 | 78.1363 | 0.39944
35.9904 | 2519326.5993 | 2.1039 | 0.00011201 | 0.58121 | 0 | 21.8447 | 2.9969 | 0.6689 | 82.4783 | 0.37925
36.8042 | 2576296.2963 | 2.2611 | 0.00012038 | 0.59386 | -0.00060202 | 22.0803 | 3.2566 | 0.67633 | 86.6523 | 0.36086
37.4203 | 2619418.8034 | 2.4183 | 0.00012875 | 0.60623 | -0.00015068 | 22.1988 | 3.5213 | 0.68376 | 90.5519 | 0.34305
37.918 | 2654259.2593 | 2.5756 | 0.00013712 | 0.61792 | -8.5835e-06 | 22.2588 | 3.7895 | 0.69092 | 94.2564 | 0.32639
38.3246 | 2682720.5387 | 2.7328 | 0.00014549 | 0.62891 | 6.4727e-08 | 22.2785 | 4.0607 | 0.69777 | 97.7933 | 0.31091
38.4762 | 2693333.3333 | 2.89 | 0.00015386 | 0.64024 | -2.3283e-08 | 22.1446 | 4.3385 | 0.70495 | 100.9612 | 0.29516
Solver
Inverse analysis
[9 empty] | Point | eUti | suti
[9 empty] | n° | [per mille] | [Mpa]
[10 empty] | 0 | 0
[9 empty] | fUte | 0.35402 | 19.6837
[9 empty] | 1 | 1.9834 | 20.737
[9 empty] | 2 | 2.232 | 21.056
[9 empty] | 3 | 2.4843 | 21.3347
[9 empty] | 4 | 2.7402 | 21.5623
[9 empty] | 5 | 2.9969 | 21.8447
[9 empty] | 6 | 3.2566 | 22.0803
[9 empty] | 7 | 3.5213 | 22.1988
[9 empty] | 8 | 3.7895 | 22.2588
[9 empty] | 9 | 4.0607 | 22.2785
[9 empty] | 10 | 4.3385 | 22.1446
[9 empty] | futu | 20.7179 | [MPa]
[10 empty] | Eps | Sigma
[10 empty] | 0 | 20.7179
[10 empty] | 5 | 20.7179
[10 empty] | 10 | 20.7179
[9 empty] | eUtu | 1.9539 | [‰]
[10 empty] | Eps | Sigma
[10 empty] | 1.9539 | 0
[10 empty] | 1.9539 | 30
[10 empty] | 1.9539 | 30
ATENA
[9 empty] | Eps | sut
[9 empty] | [per mille] | [Mpa]
References
AFGC (2013), « Bétons fibrés à ultra-hautes performances », Recommandations, édition révisée, Juin 2013, pp. 188-189.
CHANVILLARD G., (1999), « Caractérisation des performances d'un béton renforcé de fibres à partir d'un essai de flexion – partie 2 :
Identification d'une loi de comportement intrinsèque en traction », Matériaux et Constructions, 32, pp. 601-605.
RIGAUD, S., CHANVILLARD, G., CHEN, J. J., (2011), “Characterization of bending and tensile behaviors of ultra-high performance concrete
containing glass fibers,” Proceedings of High Performance Fiber Reinforced Cement Composites 6, Ann Arbor, MI, USA, pp. 373-380
Denarié E., Sofia L., Brühwiler E., (2017), « Characterization of the tensile response of strain hardening UHPFRC – Chillon viaducts”, AFGC-ACI-fib-RILEM Int. Symposium on Ultra-High Performance Fibre-Reinforced Concrete, UHPFRC 2017 – October 2-4, 2017, Montpellier, France..

## ATENA model results
ATENA
EpsUtu | 3.9
Flèche | Force
0 | 0
0.0459 | 2.04
0.0918 | 4.08
0.138 | 6.12
0.184 | 8.16
0.229 | 10.2
0.275 | 12.24
0.321 | 14.28
0.367 | 16.22
0.414 | 17.96
0.461 | 19.46
0.508 | 20.8
0.555 | 22
0.602 | 23.2
0.649 | 24.2
0.696 | 25.2
0.742 | 26.4
0.79 | 27
0.837 | 28
0.884 | 28.2
0.931 | 29.4
0.978 | 30.2
1.03 | 30.8
1.07 | 31.4
1.12 | 32
1.17 | 32.4
1.21 | 32.6
1.26 | 33.4
1.31 | 33.2
1.36 | 33.6
1.41 | 34
1.46 | 34.4
1.51 | 34.6
1.55 | 35
1.6 | 35.2
1.65 | 35.6
1.7 | 35.8
1.75 | 36.2
1.8 | 36.4
1.85 | 36.6
1.9 | 36.8
1.95 | 37
2 | 37.2
2.04 | 37.4
2.09 | 37.6
2.14 | 37.8
2.19 | 38
2.24 | 38
2.29 | 38.2
2.34 | 38.4
2.39 | 38.4
2.44 | 38.6
2.49 | 38.8
2.54 | 38.8
2.59 | 39
2.64 | 39
2.69 | 39.2
2.74 | 39.4
2.8 | 39.4
2.85 | 39.6
2.9 | 39.6
2.95 | 39.6
3 | 39.8
3.05 | 39.8
3.1 | 40
3.15 | 40
3.2 | 40.2
3.25 | 40.2
3.3 | 40.2
3.36 | 40.4
3.41 | 40.4
3.46 | 40.4
3.51 | 40.6
3.57 | 40.6
3.63 | 40.4
3.68 | 40
3.74 | 39.6
3.8 | 39
3.87 | 38.2
3.93 | 37
4 | 35.4
4.07 | 34.4
4.14 | 33.4
4.21 | 32.4
4.28 | 31.4
4.35 | 30.6
4.42 | 29.6
4.49 | 28.8
4.56 | 28
4.63 | 27
4.7 | 26.2
4.77 | 25.2
4.84 | 24.4
4.9 | 23.6
4.97 | 23
5.04 | 22.4
5.11 | 21.8
5.17 | 21.4
5.23 | 21
5.3 | 20.6
5.36 | 20.2
5.42 | 20.8
5.48 | 20.2