## 1->2, all
Calculate Logical Effort Delays/Sizing
Beta | 2.5
Stage | 1 | 2 | 3 | 4 | 5 | 6 | 7 | 8 | 9 | LOAD
GateType | INV | INV | INV | INV | INV | NOR | NAND | NOR | NONE | INV
Multiplicity | 1 | 1 | 1 | 1 | 1 | 1 | 1 | 1 | 1 | 26.2117
g | 1 | 1 | 1 | 1 | 1 | 1.7143 | 1.2857 | 1.7143 | 1 | 1
p | 1 | 1 | 1 | 1 | 1 | 2 | 2 | 2 | 0 | 1
Gamma | 1 | 3.2574 | 10.6109 | 34.5646 | 112.5922 | 1.6714 | 4.2347 | 8.0467 | 26.2117 | 1
b | 1 | 1 | 1 | 1 | 128 | 1 | 1 | 1 | 1
GAMMA | 1 | 1 | 1 | 1 | 1 | 1 | 1 | 1 |  | 1
Additional cap [CINV] | 0 | 0 | 0 | 0 | 0 | 0 | 0 | 0 | 0
| 1 | 1 | 1 | 1 | 219.4286 | 1.2857 | 1.7143 | 26.2117 | #DIV/0!
D(GAMMA)= | 263.6403
Legends
N-STAGES | 8
f | 3.2574 |  |  |  | Automatically Computed
H | 26.2117 |  |  |  | To be filled
G | 3.7784 |  |  |  | to Fix size and wire capacitance in Cinv
B | 128 |  |  |  | Automatically Computed for fixed size
Dmin | 37.0596
Solution:
you have already precomputed in QUIZ 6 those values. |  |  |  | R2 | 135 | ohm
|  |  |  | C2 | 38 | fF
|  |  |  | R3 | 35 | ohm
|  |  |  | C3 | 2.1 | fF
We give you that : |  |  |  | C_o | 0.0757 | fF | I selected the value out of multiple project
|  |  |  | C_bitcells | 2 | Co
|  |  |  | C3 = | 27.7411 | Co
|  |  |  | Cload3 | 91.7411 | Co | 26.2117 | inverters
stage | 6 | 7 | 8
gamma | 2 | 4 | 8

## 1->2, first
Calculate Logical Effort Delays/Sizing
Beta | 2.5
Stage | 1 | 2 | 3 | 4 | 5 | 6 | 7 | 8 | 9 | LOAD
GateType | INV | INV | INV | INV | INV | NONE | NONE | NONE | NONE | INV
Multiplicity | 1 | 1 | 1 | 1 | 1 | 1 | 1 | 1 | 1 | 582.2804
g | 1 | 1 | 1 | 1 | 1 | 1 | 1 | 1 | 1 | 1
p | 1 | 1 | 1 | 1 | 1 | 0 | 0 | 0 | 0 | 1
Gamma | 1 | 3.5729 | 12.7659 | 45.612 | 162.9693 | 582.2804 | 2080.4565 | 7433.3584 | 26558.9873 | 1
b | 1 | 1 | 1 | 1 | 1 | 1 | 1 | 1 | 1
GAMMA | 1 | 1 | 1 | 1 | 1 | 1 | 1 | 1 | 1 | 1
Additional cap [CINV] | 0 | 0 | 0 | 0 | 0 | 0 | 0 | 0 | 0
| 1 | 1 | 1 | 1 | 582.2804 | 582.2804 | 582.2804 | 582.2804 | 582.2804
D(GAMMA)= | 591.2804
Legends
N-STAGES | 5
f | 3.5729 |  |  |  | Automatically Computed
H | 582.2804 |  |  |  | To be filled
G | 1 |  |  |  | to Fix size and wire capacitance in Cinv
B | 1 |  |  |  | Automatically Computed for fixed size
Dmin | 22.8647
Solution:
1 --> 2
now lets compute the C2 new capacitance
|  |  | fanout 1->2 | 128
|  |  | C_in_Nor | 12 | (2ß + 1)gamma |  | C0
|  |  | C2 = | 501.9815 | C0 | 143.4233 | Inv
|  |  | CLoad2 | 2037.9815 | C0 | 582.2804 | Inv
stage | 2 | 3 | 4 | 5
gamma | 4 | 13 | 46 | 163

## 1->2,all_with cap
Calculate Logical Effort Delays/Sizing
Beta | 2.5
Stage | 1 | 2 | 3 | 4 | 5 | 6 | 7 | 8 | 9 | LOAD
GateType | INV | INV | INV | INV | INV | NOR | NAND | NOR | NONE | INV
Multiplicity | 1 | 1 | 1 | 1 | 1 | 1 | 1 | 1 | 1 | 26.2117
g | 1 | 1 | 1 | 1 | 1 | 1.7143 | 1.2857 | 1.7143 | 1 | 1
p | 1 | 1 | 1 | 1 | 1 | 2 | 2 | 2 | 0 | 1
Gamma | 1 | 3.2574 | 10.6109 | 34.5646 | 112.5922 | 1.6714 | 4.2347 | 8.0467 | 26.2117 | 1
b | 1 | 1 | 1 | 1 | 128 | 1 | 1 | 1 | 1
GAMMA | 1 | 4 | 13 | 46 | 163 | 2 | 4 | 8 |  | 1
Additional cap [CINV] | 0 | 0 | 0 | 0 | 143.4233 | 0 | 0 | 0 | 0
| 4 | 3.25 | 3.5385 | 3.5435 | 4.2008 | 2.5714 | 3.4286 | 3.2765
D(GAMMA)= | 38.8092
Legends
N-STAGES | 8
f | 3.2574 |  |  |  | Automatically Computed
H | 26.2117 |  |  |  | To be filled
G | 3.7784 |  |  |  | to Fix size and wire capacitance in Cinv
B | 128 |  |  |  | Automatically Computed for fixed size
Dmin | 37.0596
Solution:
DminGAMMA | 38.8

## 2->4, all
Calculate Logical Effort Delays/Sizing
Beta | 2.5
Stage | 1 | 2 | 3 | 4 | 5 | 6 | 7 | 8 | 9 | LOAD
GateType | INV | INV | INV | NAND | INV | NAND | NOR | NONE | NONE | INV
Multiplicity | 1 | 1 | 1 | 1 | 1 | 1 | 1 | 1 | 1 | 26.2117
g | 1 | 1 | 1 | 1.2857 | 1 | 1.2857 | 1.7143 | 1 | 1 | 1
p | 1 | 1 | 1 | 2 | 1 | 2 | 2 | 0 | 0 | 1
Gamma | 1 | 1.8504 | 6.848 | 19.7113 | 72.9479 | 3.2808 | 7.0827 | 26.2117 | 97.0047 | 1
b | 2 | 1 | 1 | 1 | 64 | 1 | 1 | 1 | 1
GAMMA | 1 | 1 | 1 | 1 | 1 | 1 | 1 | 1 |  | 1
Additional cap [CINV] | 0 | 0 | 0 | 0 | 0 | 0 | 0 | 0 | 0
| 2 | 1 | 1.2857 | 1 | 82.2857 | 1.7143 | 26.2117 | 26.2117 | #DIV/0!
D(GAMMA)= | 125.4975
Legends
N-STAGES | 7
f | 3.7008 |  |  |  | Automatically Computed
H | 26.2117 |  |  |  | To be filled
G | 2.8338 |  |  |  | to Fix size and wire capacitance in Cinv
B | 128 |  |  |  | Automatically Computed for fixed size
Dmin | 35.9057
Solution:
you have already precomputed in QUIZ 6 those values. |  |  |  | R2 | 135 | ohm
|  |  |  | C2 | 38 | fF
|  |  |  | R3 | 35 | ohm
|  |  |  | C3 | 2.1 | fF
We give you that : |  |  |  | C_o | 0.0757 | fF | I selected the value out of multiple project
|  |  |  | C_bitcells | 2 | Co
|  |  |  | C3 = | 27.7411 | Co
|  |  |  | Cload3 | 91.7411 | Co | 26.2117 | inverters
stage | 6 | 7
gamma | 3 | 7

## 2->4, first
Calculate Logical Effort Delays/Sizing
Beta | 2.5
Stage | 1 | 2 | 3 | 4 | 5 | 6 | 7 | 8 | 9 | LOAD
GateType | INV | INV | INV | NAND | INV | NONE | NONE | NONE | NONE | INV
Multiplicity | 1 | 1 | 1 | 1 | 1 | 1 | 1 | 1 | 1 | 390.2804
g | 1 | 1 | 1 | 1.2857 | 1 | 1 | 1 | 1 | 1 | 1
p | 1 | 1 | 1 | 2 | 1 | 0 | 0 | 0 | 0 | 1
Gamma | 1 | 1.992 | 7.9358 | 24.5899 | 97.964 | 390.2804 | 1554.8447 | 6194.3718 | 24677.8613 | 1
b | 2 | 1 | 1 | 1 | 1 | 1 | 1 | 1 | 1
GAMMA | 1 | 1 | 1 | 1 | 1 | 1 | 1 | 1 | 1 | 1
Additional cap [CINV] | 0 | 0 | 0 | 0 | 0 | 0 | 0 | 0 | 0
| 2 | 1 | 1.2857 | 1 | 390.2804 | 390.2804 | 390.2804 | 390.2804 | 390.2804
D(GAMMA)= | 401.5661
Legends
N-STAGES | 5
f | 3.9839 |  |  |  | Automatically Computed
H | 390.2804 |  |  |  | To be filled
G | 1.2857 |  |  |  | to Fix size and wire capacitance in Cinv
B | 2 |  |  |  | Automatically Computed for fixed size
Dmin | 25.9196
Solution:
1 --> 2
now lets compute the C2 new capacitance
|  |  | fanout 2->1 | 64
|  |  | C_in_NAND | 13.5 | (ß + 2)gamma |  | C0
|  |  | C2 = | 501.9815 | C0 | 143.4233 | Inv
|  |  | CLoad2 | 1365.9815 | C0 | 390.2804 | Inv
stage | 2 | 3 | 4 | 5
gamma | 2 | 8 | 25 | 98

## 2->4, all_with cap
Calculate Logical Effort Delays/Sizing
Beta | 2.5
Stage | 1 | 2 | 3 | 4 | 5 | 6 | 7 | 8 | 9 | LOAD
GateType | INV | INV | INV | NAND | INV | NAND | NOR | NONE | NONE | INV
Multiplicity | 1 | 1 | 1 | 1 | 1 | 1 | 1 | 1 | 1 | 26.2117
g | 1 | 1 | 1 | 1.2857 | 1 | 1.2857 | 1.7143 | 1 | 1 | 1
p | 1 | 1 | 1 | 2 | 1 | 2 | 2 | 0 | 0 | 1
Gamma | 1 | 1.8504 | 6.848 | 19.7113 | 72.9479 | 3.2808 | 7.0827 | 26.2117 | 97.0047 | 1
b | 2 | 1 | 1 | 1 | 64 | 1 | 1 | 1 | 1
GAMMA | 1 | 2 | 8 | 25 | 98 | 3 | 7 |  |  | 1
Additional cap [CINV] | 0 | 0 | 0 | 0 | 143.4233 | 0 | 0
| 4 | 4 | 4.0179 | 3.92 | 4.4006 | 4 | 3.7445
D(GAMMA)= | 38.083
Legends
N-STAGES | 7
f | 3.7008 |  |  |  | Automatically Computed
H | 26.2117 |  |  |  | To be filled
G | 2.8338 |  |  |  | to Fix size and wire capacitance in Cinv
B | 128 |  |  |  | Automatically Computed for fixed size
Dmin | 35.9057
Solution:
DminGAMMA | 38.1
SIZING:
stage | 1 | 2 | 3 | 4 | 5 | 6 | 7
GAMMA | 1 | 2 | 8 | 25 | 98 | 3 | 7
|  |  |  | C3 = | #DIV/0! | Co
|  |  |  | Cload3 | #DIV/0! | Co | #DIV/0! | inverters
stage | 6 | 7
gamma | 3 | 7