## Cover
ESA Academy's Concurrent Engineering Workshop
Calculation Sheet: Power
"The ISU/ESA calculation sheets are property of the International Space University (ISU) and European Space Agency (ESA). No part of this material may be reproduced, displayed, amended, distributed or otherwise used in any form or by any means, without written permission of ISU and ESA. Any unauthorised activity or use shall be an infringement of ISU's and ESA's intellectual property rights. ISU and ESA reserve the right to defend their rights and interests, including to seek for remedies."
The current version of this calculation sheet was improved in collaboration with the Politecnico di Torino.

## Change Log
Name | Date | File version | Sheet Name | Change | Reason for Change
Loris Franchi |  |  |  | Added Power Budget Sheet
Loris Franchi |  |  |  | Added central body selection
Loris Franchi |  |  |  | Added evaluation of number of cells ( total parallel and series)
Loris Franchi |  |  |  | Updated cells technology
Loris Franchi |  |  |  | Added bus regulation type
Loris Franchi |  |  |  | Added battery energy budget ( charge, discharge, power dissipation and lifetime)
Loris Franchi |  |  |  | Added residual available energy per battery ( cell I20)
Loris Franchi |  |  |  | Added lithium ion dod vs lifecycle graphs
Flavio Brancato |  |  |  | Modified input for Cell Nominal Voltage and Current

## ConCORDE_Info
Info Parameter | Value
_EngineeringModel_ | ENC_CEC19 (Enceladus_CEC19)
_DomainOfExpertise_ | PWR (Power)
_IterationNumber_ | 6
_IterationRevision_ | 1565
_LastModifiedOn_ | 2019-11-21 18:11:37
_Person_ | Loris Franchi

## Parameters
Kind | Owner | Identifier | Computed | Manual | Reference | Switch | Path | Actual Value | Scale | Parameter Type | State | Option | Grouping | Parameter Type Categories | Unique Id | ClassKind | Previous Formula | Previous Actual Value | Snapshot
P | PWR | BAT\assump\\ | - | - | - | MANUAL | BAT\assump\\ | - |  | assump |  |  |  |  | a4061465-7fba-4040-bac0-83a3cd02d3d5 | ParameterValueSet | - | - | {"Kind":"P","Identifier":"BAT\\assump\\\\","Computed":"-","Manual":"-","Reference":"-","Switch":"MANUAL","Path":"BAT\\assump\\\\","Actual Value":"","Scale":"","Parameter Type":"assump","State":"","Option":"","Owner":"PWR","Grouping":"","Parameter Type Categories":"","Unique Id":"a4061465-7fba-4040-bac0-83a3cd02d3d5","ClassKind":"ParameterValueSet","Previous Formula":"'-","Previous Actual Value":"'-"}
P | PWR | BAT\m\\ | - | 8.6 | - | MANUAL | BAT\m\\ | 8.6 | kg | m |  |  |  |  | 2aea1654-44b5-49d8-a45a-c16206f8729b | ParameterValueSet | - | 8.6 | {"Kind":"P","Identifier":"BAT\\m\\\\","Computed":"-","Manual":"8.6","Reference":"-","Switch":"MANUAL","Path":"BAT\\m\\\\","Actual Value":"","Scale":"kg","Parameter Type":"m","State":"","Option":"","Owner":"PWR","Grouping":"","Parameter Type Categories":"","Unique Id":"2aea1654-44b5-49d8-a45a-c16206f8729b","ClassKind":"ParameterValueSet","Previous Formula":"'-","Previous Actual Value":"'8.6"}
P | PWR | BAT\mass_margin\\ | - | 10 | - | MANUAL | BAT\mass_margin\\ | 10 | % | mass_margin |  |  |  |  | 9903b00b-1a9b-479b-a56e-59046ede9d17 | ParameterValueSet | - | 10 | {"Kind":"P","Identifier":"BAT\\mass_margin\\\\","Computed":"-","Manual":"10","Reference":"-","Switch":"MANUAL","Path":"BAT\\mass_margin\\\\","Actual Value":"","Scale":"%","Parameter Type":"mass_margin","State":"","Option":"","Owner":"PWR","Grouping":"","Parameter Type Categories":"","Unique Id":"9903b00b-1a9b-479b-a56e-59046ede9d17","ClassKind":"ParameterValueSet","Previous Formula":"'-","Previous Actual Value":"'10"}
P | PWR | BAT\P\LEM\ | - | - | - | MANUAL | BAT\P\LEM\ | - | W | P | LEM |  |  |  | db738cd0-39ee-410f-bb06-771b1579896d | ParameterValueSet | - | - | {"Kind":"P","Identifier":"BAT\\P\\LEM\\","Computed":"-","Manual":"-","Reference":"-","Switch":"MANUAL","Path":"BAT\\P\\LEM\\","Actual Value":"","Scale":"W","Parameter Type":"P","State":"LEM","Option":"","Owner":"PWR","Grouping":"","Parameter Type Categories":"","Unique Id":"db738cd0-39ee-410f-bb06-771b1579896d","ClassKind":"ParameterValueSet","Previous Formula":"'-","Previous Actual Value":"'-"}
P | PWR | BAT\P\CRM\ | - | - | - | MANUAL | BAT\P\CRM\ | - | W | P | CRM |  |  |  | 697d9187-5ec4-4bb3-8cb1-6744f1e612ae | ParameterValueSet | - | - | {"Kind":"P","Identifier":"BAT\\P\\CRM\\","Computed":"-","Manual":"-","Reference":"-","Switch":"MANUAL","Path":"BAT\\P\\CRM\\","Actual Value":"","Scale":"W","Parameter Type":"P","State":"CRM","Option":"","Owner":"PWR","Grouping":"","Parameter Type Categories":"","Unique Id":"697d9187-5ec4-4bb3-8cb1-6744f1e612ae","ClassKind":"ParameterValueSet","Previous Formula":"'-","Previous Actual Value":"'-"}
P | PWR | BAT\P\CCM\ | - | - | - | MANUAL | BAT\P\CCM\ | - | W | P | CCM |  |  |  | dcace405-8228-4da7-951e-715d378ca3ed | ParameterValueSet | - | - | {"Kind":"P","Identifier":"BAT\\P\\CCM\\","Computed":"-","Manual":"-","Reference":"-","Switch":"MANUAL","Path":"BAT\\P\\CCM\\","Actual Value":"","Scale":"W","Parameter Type":"P","State":"CCM","Option":"","Owner":"PWR","Grouping":"","Parameter Type Categories":"","Unique Id":"dcace405-8228-4da7-951e-715d378ca3ed","ClassKind":"ParameterValueSet","Previous Formula":"'-","Previous Actual Value":"'-"}
P | PWR | BAT\P\NVM\ | - | - | - | MANUAL | BAT\P\NVM\ | - | W | P | NVM |  |  |  | f383d059-c31d-42fa-aa2f-dcd744231514 | ParameterValueSet | - | - | {"Kind":"P","Identifier":"BAT\\P\\NVM\\","Computed":"-","Manual":"-","Reference":"-","Switch":"MANUAL","Path":"BAT\\P\\NVM\\","Actual Value":"","Scale":"W","Parameter Type":"P","State":"NVM","Option":"","Owner":"PWR","Grouping":"","Parameter Type Categories":"","Unique Id":"f383d059-c31d-42fa-aa2f-dcd744231514","ClassKind":"ParameterValueSet","Previous Formula":"'-","Previous Actual Value":"'-"}
P | PWR | BAT\P\MAM\ | - | - | - | MANUAL | BAT\P\MAM\ | - | W | P | MAM |  |  |  | a3d125ab-bfbf-4e21-988b-96be822d35da | ParameterValueSet | - | - | {"Kind":"P","Identifier":"BAT\\P\\MAM\\","Computed":"-","Manual":"-","Reference":"-","Switch":"MANUAL","Path":"BAT\\P\\MAM\\","Actual Value":"","Scale":"W","Parameter Type":"P","State":"MAM","Option":"","Owner":"PWR","Grouping":"","Parameter Type Categories":"","Unique Id":"a3d125ab-bfbf-4e21-988b-96be822d35da","ClassKind":"ParameterValueSet","Previous Formula":"'-","Previous Actual Value":"'-"}
P | PWR | BAT\P\RSM\ | - | - | - | MANUAL | BAT\P\RSM\ | - | W | P | RSM |  |  |  | 11193896-a5f1-4fb0-90fa-91089f6708a7 | ParameterValueSet | - | - | {"Kind":"P","Identifier":"BAT\\P\\RSM\\","Computed":"-","Manual":"-","Reference":"-","Switch":"MANUAL","Path":"BAT\\P\\RSM\\","Actual Value":"","Scale":"W","Parameter Type":"P","State":"RSM","Option":"","Owner":"PWR","Grouping":"","Parameter Type Categories":"","Unique Id":"11193896-a5f1-4fb0-90fa-91089f6708a7","ClassKind":"ParameterValueSet","Previous Formula":"'-","Previous Actual Value":"'-"}
P | PWR | BAT\P\ISM\ | - | - | - | MANUAL | BAT\P\ISM\ | - | W | P | ISM |  |  |  | b37d6b84-df78-4d08-9f4a-e94226358cfb | ParameterValueSet | - | - | {"Kind":"P","Identifier":"BAT\\P\\ISM\\","Computed":"-","Manual":"-","Reference":"-","Switch":"MANUAL","Path":"BAT\\P\\ISM\\","Actual Value":"","Scale":"W","Parameter Type":"P","State":"ISM","Option":"","Owner":"PWR","Grouping":"","Parameter Type Categories":"","Unique Id":"b37d6b84-df78-4d08-9f4a-e94226358cfb","ClassKind":"ParameterValueSet","Previous Formula":"'-","Previous Actual Value":"'-"}
P | PWR | BAT\P\SCM\ | - | - | - | MANUAL | BAT\P\SCM\ | - | W | P | SCM |  |  |  | 8a56b336-953c-46a4-aed9-76caca64b49e | ParameterValueSet | - | - | {"Kind":"P","Identifier":"BAT\\P\\SCM\\","Computed":"-","Manual":"-","Reference":"-","Switch":"MANUAL","Path":"BAT\\P\\SCM\\","Actual Value":"","Scale":"W","Parameter Type":"P","State":"SCM","Option":"","Owner":"PWR","Grouping":"","Parameter Type Categories":"","Unique Id":"8a56b336-953c-46a4-aed9-76caca64b49e","ClassKind":"ParameterValueSet","Previous Formula":"'-","Previous Actual Value":"'-"}
P | PWR | BAT\P\ECM\ | - | - | - | MANUAL | BAT\P\ECM\ | - | W | P | ECM |  |  |  | c971a746-4cf4-4742-9b33-dab922ca26f4 | ParameterValueSet | - | - | {"Kind":"P","Identifier":"BAT\\P\\ECM\\","Computed":"-","Manual":"-","Reference":"-","Switch":"MANUAL","Path":"BAT\\P\\ECM\\","Actual Value":"","Scale":"W","Parameter Type":"P","State":"ECM","Option":"","Owner":"PWR","Grouping":"","Parameter Type Categories":"","Unique Id":"c971a746-4cf4-4742-9b33-dab922ca26f4","ClassKind":"ParameterValueSet","Previous Formula":"'-","Previous Actual Value":"'-"}
P | PWR | BAT\P\SAM\ | - | - | - | MANUAL | BAT\P\SAM\ | - | W | P | SAM |  |  |  | ea243740-0036-4ad9-933a-918901efb393 | ParameterValueSet | - | - | {"Kind":"P","Identifier":"BAT\\P\\SAM\\","Computed":"-","Manual":"-","Reference":"-","Switch":"MANUAL","Path":"BAT\\P\\SAM\\","Actual Value":"","Scale":"W","Parameter Type":"P","State":"SAM","Option":"","Owner":"PWR","Grouping":"","Parameter Type Categories":"","Unique Id":"ea243740-0036-4ad9-933a-918901efb393","ClassKind":"ParameterValueSet","Previous Formula":"'-","Previous Actual Value":"'-"}
P | PWR | BAT\P\SBM\ | - | - | - | MANUAL | BAT\P\SBM\ | - | W | P | SBM |  |  |  | 97b82ec2-c12c-4c7e-8a53-407399e28d8e | ParameterValueSet | - | - | {"Kind":"P","Identifier":"BAT\\P\\SBM\\","Computed":"-","Manual":"-","Reference":"-","Switch":"MANUAL","Path":"BAT\\P\\SBM\\","Actual Value":"","Scale":"W","Parameter Type":"P","State":"SBM","Option":"","Owner":"PWR","Grouping":"","Parameter Type Categories":"","Unique Id":"97b82ec2-c12c-4c7e-8a53-407399e28d8e","ClassKind":"ParameterValueSet","Previous Formula":"'-","Previous Actual Value":"'-"}
P | PWR | BAT\redundancy.scheme\\ | - | - | - | MANUAL | BAT\redundancy.scheme\\ | - |  | redundancy.red_scheme |  |  |  |  | 861daefb-7bbf-409e-bcc9-29d1e6480487:0 | ParameterValueSet | - | - | {"Kind":"P","Identifier":"BAT\\redundancy.scheme\\\\","Computed":"-","Manual":"-","Reference":"-","Switch":"MANUAL","Path":"BAT\\redundancy.scheme\\\\","Actual Value":"","Scale":"","Parameter Type":"redundancy.red_scheme","State":"","Option":"","Owner":"PWR","Grouping":"","Parameter Type Categories":"","Unique Id":"861daefb-7bbf-409e-bcc9-29d1e6480487:0","ClassKind":"ParameterValueSet","Previous Formula":"'-","Previous Actual Value":"'-"}
P | PWR | BAT\redundancy.type\\ | - | - | - | MANUAL | BAT\redundancy.type\\ | - |  | redundancy.red_type |  |  |  |  | 861daefb-7bbf-409e-bcc9-29d1e6480487:1 | ParameterValueSet | - | - | {"Kind":"P","Identifier":"BAT\\redundancy.type\\\\","Computed":"-","Manual":"-","Reference":"-","Switch":"OFFSET:1","Path":"BAT\\redundancy.type\\\\","Actual Value":"","Scale":"","Parameter Type":"redundancy.red_type","State":"","Option":"","Owner":"PWR","Grouping":"","Parameter Type Categories":"","Unique Id":"861daefb-7bbf-409e-bcc9-29d1e6480487:1","ClassKind":"ParameterValueSet","Previous Formula":"'-","Previous Actual Value":"'-"}
P | PWR | BAT\redundancy.k\\ | - | - | - | MANUAL | BAT\redundancy.k\\ | - | - | redundancy.k_out_of_n_items |  |  |  |  | 861daefb-7bbf-409e-bcc9-29d1e6480487:2 | ParameterValueSet | - | - | {"Kind":"P","Identifier":"BAT\\redundancy.k\\\\","Computed":"-","Manual":"-","Reference":"-","Switch":"OFFSET:2","Path":"BAT\\redundancy.k\\\\","Actual Value":"","Scale":"-","Parameter Type":"redundancy.k_out_of_n_items","State":"","Option":"","Owner":"PWR","Grouping":"","Parameter Type Categories":"","Unique Id":"861daefb-7bbf-409e-bcc9-29d1e6480487:2","ClassKind":"ParameterValueSet","Previous Formula":"'-","Previous Actual Value":"'-"}
P | PWR | BAT\redundancy.n\\ | - | - | - | MANUAL | BAT\redundancy.n\\ | - | - | redundancy.n_items |  |  |  |  | 861daefb-7bbf-409e-bcc9-29d1e6480487:3 | ParameterValueSet | - | - | {"Kind":"P","Identifier":"BAT\\redundancy.n\\\\","Computed":"-","Manual":"-","Reference":"-","Switch":"OFFSET:3","Path":"BAT\\redundancy.n\\\\","Actual Value":"","Scale":"-","Parameter Type":"redundancy.n_items","State":"","Option":"","Owner":"PWR","Grouping":"","Parameter Type Categories":"","Unique Id":"861daefb-7bbf-409e-bcc9-29d1e6480487:3","ClassKind":"ParameterValueSet","Previous Formula":"'-","Previous Actual Value":"'-"}
P | PWR | BAT\Temp_oper_max\\ | - | 30 | - | MANUAL | BAT\Temp_oper_max\\ | 30 | °C | Temp_oper_max |  |  |  |  | a7825ba2-a0a4-4b74-a454-279fdc63cb16 | ParameterValueSet | - | 30 | {"Kind":"P","Identifier":"BAT\\Temp_oper_max\\\\","Computed":"-","Manual":"30","Reference":"-","Switch":"MANUAL","Path":"BAT\\Temp_oper_max\\\\","Actual Value":"","Scale":"°C","Parameter Type":"Temp_oper_max","State":"","Option":"","Owner":"PWR","Grouping":"","Parameter Type Categories":"","Unique Id":"a7825ba2-a0a4-4b74-a454-279fdc63cb16","ClassKind":"ParameterValueSet","Previous Formula":"'-","Previous Actual Value":"'30"}
P | PWR | BAT\Temp_oper_min\\ | - | 10 | - | MANUAL | BAT\Temp_oper_min\\ | 10 | °C | Temp_oper_min |  |  |  |  | fd845643-34d4-465a-8170-95c1fe8cf1c9 | ParameterValueSet | - | 10 | {"Kind":"P","Identifier":"BAT\\Temp_oper_min\\\\","Computed":"-","Manual":"10","Reference":"-","Switch":"MANUAL","Path":"BAT\\Temp_oper_min\\\\","Actual Value":"","Scale":"°C","Parameter Type":"Temp_oper_min","State":"","Option":"","Owner":"PWR","Grouping":"","Parameter Type Categories":"","Unique Id":"fd845643-34d4-465a-8170-95c1fe8cf1c9","ClassKind":"ParameterValueSet","Previous Formula":"'-","Previous Actual Value":"'10"}
P | PWR | BAT\TRL\\ | - | - | - | MANUAL | BAT\TRL\\ | - |  | TRL |  |  |  |  | 7b1135f9-578a-4c96-8073-4960ba0d35e1 | ParameterValueSet | - | - | {"Kind":"P","Identifier":"BAT\\TRL\\\\","Computed":"-","Manual":"-","Reference":"-","Switch":"MANUAL","Path":"BAT\\TRL\\\\","Actual Value":"","Scale":"","Parameter Type":"TRL","State":"","Option":"","Owner":"PWR","Grouping":"","Parameter Type Categories":"","Unique Id":"7b1135f9-578a-4c96-8073-4960ba0d35e1","ClassKind":"ParameterValueSet","Previous Formula":"'-","Previous Actual Value":"'-"}
P | PWR | BAT\Vol\\ | - | 0.011 | - | MANUAL | BAT\Vol\\ | 0.011 | m³ | Vol |  |  |  |  | 262ce098-42f5-4c27-b9d0-9c847a501e8e | ParameterValueSet | - | 0.011 | {"Kind":"P","Identifier":"BAT\\Vol\\\\","Computed":"-","Manual":"0.011","Reference":"-","Switch":"MANUAL","Path":"BAT\\Vol\\\\","Actual Value":"","Scale":"m³","Parameter Type":"Vol","State":"","Option":"","Owner":"PWR","Grouping":"","Parameter Type Categories":"","Unique Id":"262ce098-42f5-4c27-b9d0-9c847a501e8e","ClassKind":"ParameterValueSet","Previous Formula":"'-","Previous Actual Value":"'0.011"}
P | PWR | BAT\diam\\ | - | - | - | MANUAL | BAT\diam\\ | - | mm | diam |  |  | Dimensions |  | c87faf9c-0ca3-4ab2-b923-107af9565d7c | ParameterValueSet | - | - | {"Kind":"P","Identifier":"BAT\\diam\\\\","Computed":"-","Manual":"-","Reference":"-","Switch":"MANUAL","Path":"BAT\\diam\\\\","Actual Value":"","Scale":"mm","Parameter Type":"diam","State":"","Option":"","Owner":"PWR","Grouping":"Dimensions","Parameter Type Categories":"","Unique Id":"c87faf9c-0ca3-4ab2-b923-107af9565d7c","ClassKind":"ParameterValueSet","Previous Formula":"'-","Previous Actual Value":"'-"}
P | PWR | BAT\height\\ | - | - | - | MANUAL | BAT\height\\ | - | mm | height |  |  | Dimensions |  | de171817-4c59-43f9-87e8-80268e9556a4 | ParameterValueSet | - | - | {"Kind":"P","Identifier":"BAT\\height\\\\","Computed":"-","Manual":"-","Reference":"-","Switch":"MANUAL","Path":"BAT\\height\\\\","Actual Value":"","Scale":"mm","Parameter Type":"height","State":"","Option":"","Owner":"PWR","Grouping":"Dimensions","Parameter Type Categories":"","Unique Id":"de171817-4c59-43f9-87e8-80268e9556a4","ClassKind":"ParameterValueSet","Previous Formula":"'-","Previous Actual Value":"'-"}
P | PWR | BAT\len\\ | - | - | - | MANUAL | BAT\len\\ | - | mm | len |  |  | Dimensions |  | 6bd43eee-7db7-4940-a376-b421ffc1963c | ParameterValueSet | - | - | {"Kind":"P","Identifier":"BAT\\len\\\\","Computed":"-","Manual":"-","Reference":"-","Switch":"MANUAL","Path":"BAT\\len\\\\","Actual Value":"","Scale":"mm","Parameter Type":"len","State":"","Option":"","Owner":"PWR","Grouping":"Dimensions","Parameter Type Categories":"","Unique Id":"6bd43eee-7db7-4940-a376-b421ffc1963c","ClassKind":"ParameterValueSet","Previous Formula":"'-","Previous Actual Value":"'-"}
P | PWR | BAT\wid\\ | - | - | - | MANUAL | BAT\wid\\ | - | mm | wid |  |  | Dimensions |  | eebd312f-a51b-44ba-ac66-4d6d00d1d51b | ParameterValueSet | - | - | {"Kind":"P","Identifier":"BAT\\wid\\\\","Computed":"-","Manual":"-","Reference":"-","Switch":"MANUAL","Path":"BAT\\wid\\\\","Actual Value":"","Scale":"mm","Parameter Type":"wid","State":"","Option":"","Owner":"PWR","Grouping":"Dimensions","Parameter Type Categories":"","Unique Id":"eebd312f-a51b-44ba-ac66-4d6d00d1d51b","ClassKind":"ParameterValueSet","Previous Formula":"'-","Previous Actual Value":"'-"}
P | PWR | BCell\assump\\ | - | - | - | MANUAL | BCell\assump\\ | - |  | assump |  |  |  |  | d38e2b87-252e-4f50-842a-d66a9f6fe8da | ParameterValueSet | - | - | {"Kind":"P","Identifier":"BCell\\assump\\\\","Computed":"-","Manual":"-","Reference":"-","Switch":"MANUAL","Path":"BCell\\assump\\\\","Actual Value":"","Scale":"","Parameter Type":"assump","State":"","Option":"","Owner":"PWR","Grouping":"","Parameter Type Categories":"","Unique Id":"d38e2b87-252e-4f50-842a-d66a9f6fe8da","ClassKind":"ParameterValueSet","Previous Formula":"'-","Previous Actual Value":"'-"}
P | PWR | BCell\m\\ | - | 0 | 0.15 | MANUAL | BCell\m\\ | 0 | kg | m |  |  |  |  | 82dde07b-795d-4cd7-ab2b-5bb718c743b8 | ParameterValueSet | - | 0 | {"Kind":"P","Identifier":"BCell\\m\\\\","Computed":"-","Manual":"0","Reference":"0.15","Switch":"MANUAL","Path":"BCell\\m\\\\","Actual Value":"","Scale":"kg","Parameter Type":"m","State":"","Option":"","Owner":"PWR","Grouping":"","Parameter Type Categories":"","Unique Id":"82dde07b-795d-4cd7-ab2b-5bb718c743b8","ClassKind":"ParameterValueSet","Previous Formula":"'-","Previous Actual Value":"'0"}
P | PWR | BCell\mass_margin\\ | - | 5 | - | MANUAL | BCell\mass_margin\\ | 5 | % | mass_margin |  |  |  |  | 66da5bbb-7f4c-4e0c-b4df-7dd6a9fac3f6 | ParameterValueSet | - | 5 | {"Kind":"P","Identifier":"BCell\\mass_margin\\\\","Computed":"-","Manual":"5","Reference":"-","Switch":"MANUAL","Path":"BCell\\mass_margin\\\\","Actual Value":"","Scale":"%","Parameter Type":"mass_margin","State":"","Option":"","Owner":"PWR","Grouping":"","Parameter Type Categories":"","Unique Id":"66da5bbb-7f4c-4e0c-b4df-7dd6a9fac3f6","ClassKind":"ParameterValueSet","Previous Formula":"'-","Previous Actual Value":"'5"}
P | PWR | BCell\P\LEM\ | - | - | - | MANUAL | BCell\P\LEM\ | - | W | P | LEM |  |  |  | 388b3f19-86e4-4f3b-be69-49b797a548c2 | ParameterValueSet | - | - | {"Kind":"P","Identifier":"BCell\\P\\LEM\\","Computed":"-","Manual":"-","Reference":"-","Switch":"MANUAL","Path":"BCell\\P\\LEM\\","Actual Value":"","Scale":"W","Parameter Type":"P","State":"LEM","Option":"","Owner":"PWR","Grouping":"","Parameter Type Categories":"","Unique Id":"388b3f19-86e4-4f3b-be69-49b797a548c2","ClassKind":"ParameterValueSet","Previous Formula":"'-","Previous Actual Value":"'-"}
P | PWR | BCell\P\CRM\ | - | - | - | MANUAL | BCell\P\CRM\ | - | W | P | CRM |  |  |  | 711662c8-c221-4d51-bb05-0c613e683730 | ParameterValueSet | - | - | {"Kind":"P","Identifier":"BCell\\P\\CRM\\","Computed":"-","Manual":"-","Reference":"-","Switch":"MANUAL","Path":"BCell\\P\\CRM\\","Actual Value":"","Scale":"W","Parameter Type":"P","State":"CRM","Option":"","Owner":"PWR","Grouping":"","Parameter Type Categories":"","Unique Id":"711662c8-c221-4d51-bb05-0c613e683730","ClassKind":"ParameterValueSet","Previous Formula":"'-","Previous Actual Value":"'-"}
P | PWR | BCell\P\CCM\ | - | - | - | MANUAL | BCell\P\CCM\ | - | W | P | CCM |  |  |  | 61a4e6a0-9636-47ce-8020-13550b59cdba | ParameterValueSet | - | - | {"Kind":"P","Identifier":"BCell\\P\\CCM\\","Computed":"-","Manual":"-","Reference":"-","Switch":"MANUAL","Path":"BCell\\P\\CCM\\","Actual Value":"","Scale":"W","Parameter Type":"P","State":"CCM","Option":"","Owner":"PWR","Grouping":"","Parameter Type Categories":"","Unique Id":"61a4e6a0-9636-47ce-8020-13550b59cdba","ClassKind":"ParameterValueSet","Previous Formula":"'-","Previous Actual Value":"'-"}
P | PWR | BCell\P\NVM\ | - | - | - | MANUAL | BCell\P\NVM\ | - | W | P | NVM |  |  |  | b4c765ba-0e5b-4ad7-a5a9-12c3ca7ddd23 | ParameterValueSet | - | - | {"Kind":"P","Identifier":"BCell\\P\\NVM\\","Computed":"-","Manual":"-","Reference":"-","Switch":"MANUAL","Path":"BCell\\P\\NVM\\","Actual Value":"","Scale":"W","Parameter Type":"P","State":"NVM","Option":"","Owner":"PWR","Grouping":"","Parameter Type Categories":"","Unique Id":"b4c765ba-0e5b-4ad7-a5a9-12c3ca7ddd23","ClassKind":"ParameterValueSet","Previous Formula":"'-","Previous Actual Value":"'-"}
P | PWR | BCell\P\MAM\ | - | - | - | MANUAL | BCell\P\MAM\ | - | W | P | MAM |  |  |  | 68972118-9de0-4155-8dc5-9b33c9ef92a2 | ParameterValueSet | - | - | {"Kind":"P","Identifier":"BCell\\P\\MAM\\","Computed":"-","Manual":"-","Reference":"-","Switch":"MANUAL","Path":"BCell\\P\\MAM\\","Actual Value":"","Scale":"W","Parameter Type":"P","State":"MAM","Option":"","Owner":"PWR","Grouping":"","Parameter Type Categories":"","Unique Id":"68972118-9de0-4155-8dc5-9b33c9ef92a2","ClassKind":"ParameterValueSet","Previous Formula":"'-","Previous Actual Value":"'-"}
P | PWR | BCell\P\RSM\ | - | - | - | MANUAL | BCell\P\RSM\ | - | W | P | RSM |  |  |  | 05d9b525-505a-49a9-bc85-cc0a8e98acda | ParameterValueSet | - | - | {"Kind":"P","Identifier":"BCell\\P\\RSM\\","Computed":"-","Manual":"-","Reference":"-","Switch":"MANUAL","Path":"BCell\\P\\RSM\\","Actual Value":"","Scale":"W","Parameter Type":"P","State":"RSM","Option":"","Owner":"PWR","Grouping":"","Parameter Type Categories":"","Unique Id":"05d9b525-505a-49a9-bc85-cc0a8e98acda","ClassKind":"ParameterValueSet","Previous Formula":"'-","Previous Actual Value":"'-"}
P | PWR | BCell\P\ISM\ | - | - | - | MANUAL | BCell\P\ISM\ | - | W | P | ISM |  |  |  | 66bd2e92-e464-4662-9b0c-68bb3d7ad7f5 | ParameterValueSet | - | - | {"Kind":"P","Identifier":"BCell\\P\\ISM\\","Computed":"-","Manual":"-","Reference":"-","Switch":"MANUAL","Path":"BCell\\P\\ISM\\","Actual Value":"","Scale":"W","Parameter Type":"P","State":"ISM","Option":"","Owner":"PWR","Grouping":"","Parameter Type Categories":"","Unique Id":"66bd2e92-e464-4662-9b0c-68bb3d7ad7f5","ClassKind":"ParameterValueSet","Previous Formula":"'-","Previous Actual Value":"'-"}
P | PWR | BCell\P\SCM\ | - | - | - | MANUAL | BCell\P\SCM\ | - | W | P | SCM |  |  |  | fd79b7fb-b99d-4265-b105-d18e923e9930 | ParameterValueSet | - | - | {"Kind":"P","Identifier":"BCell\\P\\SCM\\","Computed":"-","Manual":"-","Reference":"-","Switch":"MANUAL","Path":"BCell\\P\\SCM\\","Actual Value":"","Scale":"W","Parameter Type":"P","State":"SCM","Option":"","Owner":"PWR","Grouping":"","Parameter Type Categories":"","Unique Id":"fd79b7fb-b99d-4265-b105-d18e923e9930","ClassKind":"ParameterValueSet","Previous Formula":"'-","Previous Actual Value":"'-"}
P | PWR | BCell\P\ECM\ | - | - | - | MANUAL | BCell\P\ECM\ | - | W | P | ECM |  |  |  | 18cdcb00-23c2-48a7-8cc4-b0bc6f96617d | ParameterValueSet | - | - | {"Kind":"P","Identifier":"BCell\\P\\ECM\\","Computed":"-","Manual":"-","Reference":"-","Switch":"MANUAL","Path":"BCell\\P\\ECM\\","Actual Value":"","Scale":"W","Parameter Type":"P","State":"ECM","Option":"","Owner":"PWR","Grouping":"","Parameter Type Categories":"","Unique Id":"18cdcb00-23c2-48a7-8cc4-b0bc6f96617d","ClassKind":"ParameterValueSet","Previous Formula":"'-","Previous Actual Value":"'-"}
P | PWR | BCell\P\SAM\ | - | - | - | MANUAL | BCell\P\SAM\ | - | W | P | SAM |  |  |  | 1e925d9d-2a23-428e-a75e-d2ea55d6375f | ParameterValueSet | - | - | {"Kind":"P","Identifier":"BCell\\P\\SAM\\","Computed":"-","Manual":"-","Reference":"-","Switch":"MANUAL","Path":"BCell\\P\\SAM\\","Actual Value":"","Scale":"W","Parameter Type":"P","State":"SAM","Option":"","Owner":"PWR","Grouping":"","Parameter Type Categories":"","Unique Id":"1e925d9d-2a23-428e-a75e-d2ea55d6375f","ClassKind":"ParameterValueSet","Previous Formula":"'-","Previous Actual Value":"'-"}
P | PWR | BCell\P\SBM\ | - | - | - | MANUAL | BCell\P\SBM\ | - | W | P | SBM |  |  |  | 41ee5096-90c1-4c3e-b6ea-45ff96f7abed | ParameterValueSet | - | - | {"Kind":"P","Identifier":"BCell\\P\\SBM\\","Computed":"-","Manual":"-","Reference":"-","Switch":"MANUAL","Path":"BCell\\P\\SBM\\","Actual Value":"","Scale":"W","Parameter Type":"P","State":"SBM","Option":"","Owner":"PWR","Grouping":"","Parameter Type Categories":"","Unique Id":"41ee5096-90c1-4c3e-b6ea-45ff96f7abed","ClassKind":"ParameterValueSet","Previous Formula":"'-","Previous Actual Value":"'-"}
P | PWR | BCell\redundancy.scheme\\ | - | - | - | MANUAL | BCell\redundancy.scheme\\ | - |  | redundancy.red_scheme |  |  |  |  | 6344889f-802f-4f6f-98d0-9e99aaf16385:0 | ParameterValueSet | - | - | {"Kind":"P","Identifier":"BCell\\redundancy.scheme\\\\","Computed":"-","Manual":"-","Reference":"-","Switch":"MANUAL","Path":"BCell\\redundancy.scheme\\\\","Actual Value":"","Scale":"","Parameter Type":"redundancy.red_scheme","State":"","Option":"","Owner":"PWR","Grouping":"","Parameter Type Categories":"","Unique Id":"6344889f-802f-4f6f-98d0-9e99aaf16385:0","ClassKind":"ParameterValueSet","Previous Formula":"'-","Previous Actual Value":"'-"}
P | PWR | BCell\redundancy.type\\ | - | - | - | MANUAL | BCell\redundancy.type\\ | - |  | redundancy.red_type |  |  |  |  | 6344889f-802f-4f6f-98d0-9e99aaf16385:1 | ParameterValueSet | - | - | {"Kind":"P","Identifier":"BCell\\redundancy.type\\\\","Computed":"-","Manual":"-","Reference":"-","Switch":"OFFSET:1","Path":"BCell\\redundancy.type\\\\","Actual Value":"","Scale":"","Parameter Type":"redundancy.red_type","State":"","Option":"","Owner":"PWR","Grouping":"","Parameter Type Categories":"","Unique Id":"6344889f-802f-4f6f-98d0-9e99aaf16385:1","ClassKind":"ParameterValueSet","Previous Formula":"'-","Previous Actual Value":"'-"}
P | PWR | BCell\redundancy.k\\ | - | - | - | MANUAL | BCell\redundancy.k\\ | - | - | redundancy.k_out_of_n_items |  |  |  |  | 6344889f-802f-4f6f-98d0-9e99aaf16385:2 | ParameterValueSet | - | - | {"Kind":"P","Identifier":"BCell\\redundancy.k\\\\","Computed":"-","Manual":"-","Reference":"-","Switch":"OFFSET:2","Path":"BCell\\redundancy.k\\\\","Actual Value":"","Scale":"-","Parameter Type":"redundancy.k_out_of_n_items","State":"","Option":"","Owner":"PWR","Grouping":"","Parameter Type Categories":"","Unique Id":"6344889f-802f-4f6f-98d0-9e99aaf16385:2","ClassKind":"ParameterValueSet","Previous Formula":"'-","Previous Actual Value":"'-"}
P | PWR | BCell\redundancy.n\\ | - | - | - | MANUAL | BCell\redundancy.n\\ | - | - | redundancy.n_items |  |  |  |  | 6344889f-802f-4f6f-98d0-9e99aaf16385:3 | ParameterValueSet | - | - | {"Kind":"P","Identifier":"BCell\\redundancy.n\\\\","Computed":"-","Manual":"-","Reference":"-","Switch":"OFFSET:3","Path":"BCell\\redundancy.n\\\\","Actual Value":"","Scale":"-","Parameter Type":"redundancy.n_items","State":"","Option":"","Owner":"PWR","Grouping":"","Parameter Type Categories":"","Unique Id":"6344889f-802f-4f6f-98d0-9e99aaf16385:3","ClassKind":"ParameterValueSet","Previous Formula":"'-","Previous Actual Value":"'-"}
P | PWR | BCell\Temp_oper_max\\ | - | - | 30 | MANUAL | BCell\Temp_oper_max\\ | - | °C | Temp_oper_max |  |  |  |  | 0ea0c513-c5db-446e-9ee4-6a790546b7cd | ParameterValueSet | - | - | {"Kind":"P","Identifier":"BCell\\Temp_oper_max\\\\","Computed":"-","Manual":"-","Reference":"30","Switch":"MANUAL","Path":"BCell\\Temp_oper_max\\\\","Actual Value":"","Scale":"°C","Parameter Type":"Temp_oper_max","State":"","Option":"","Owner":"PWR","Grouping":"","Parameter Type Categories":"","Unique Id":"0ea0c513-c5db-446e-9ee4-6a790546b7cd","ClassKind":"ParameterValueSet","Previous Formula":"'-","Previous Actual Value":"'-"}
P | PWR | BCell\Temp_oper_min\\ | - | - | 10 | MANUAL | BCell\Temp_oper_min\\ | - | °C | Temp_oper_min |  |  |  |  | a5143751-92b8-4e89-8a6b-c5d9033dbcef | ParameterValueSet | - | - | {"Kind":"P","Identifier":"BCell\\Temp_oper_min\\\\","Computed":"-","Manual":"-","Reference":"10","Switch":"MANUAL","Path":"BCell\\Temp_oper_min\\\\","Actual Value":"","Scale":"°C","Parameter Type":"Temp_oper_min","State":"","Option":"","Owner":"PWR","Grouping":"","Parameter Type Categories":"","Unique Id":"a5143751-92b8-4e89-8a6b-c5d9033dbcef","ClassKind":"ParameterValueSet","Previous Formula":"'-","Previous Actual Value":"'-"}
P | PWR | BCell\TRL\\ | - | - | - | MANUAL | BCell\TRL\\ | - |  | TRL |  |  |  |  | e750bd60-22da-4224-ac26-320a67452a25 | ParameterValueSet | - | - | {"Kind":"P","Identifier":"BCell\\TRL\\\\","Computed":"-","Manual":"-","Reference":"-","Switch":"MANUAL","Path":"BCell\\TRL\\\\","Actual Value":"","Scale":"","Parameter Type":"TRL","State":"","Option":"","Owner":"PWR","Grouping":"","Parameter Type Categories":"","Unique Id":"e750bd60-22da-4224-ac26-320a67452a25","ClassKind":"ParameterValueSet","Previous Formula":"'-","Previous Actual Value":"'-"}
P | PWR | BCell\diam\\ | - | - | - | MANUAL | BCell\diam\\ | - | mm | diam |  |  | Dimensions |  | ee39fe48-b1d5-4c1e-a62d-1fe134462e1d | ParameterValueSet | - | - | {"Kind":"P","Identifier":"BCell\\diam\\\\","Computed":"-","Manual":"-","Reference":"-","Switch":"MANUAL","Path":"BCell\\diam\\\\","Actual Value":"","Scale":"mm","Parameter Type":"diam","State":"","Option":"","Owner":"PWR","Grouping":"Dimensions","Parameter Type Categories":"","Unique Id":"ee39fe48-b1d5-4c1e-a62d-1fe134462e1d","ClassKind":"ParameterValueSet","Previous Formula":"'-","Previous Actual Value":"'-"}
P | PWR | BCell\height\\ | - | - | 62.5 | MANUAL | BCell\height\\ | - | mm | height |  |  | Dimensions |  | 62c84410-9f7e-4c0a-a1a1-3a55a02a3b89 | ParameterValueSet | - | - | {"Kind":"P","Identifier":"BCell\\height\\\\","Computed":"-","Manual":"-","Reference":"62.5","Switch":"MANUAL","Path":"BCell\\height\\\\","Actual Value":"","Scale":"mm","Parameter Type":"height","State":"","Option":"","Owner":"PWR","Grouping":"Dimensions","Parameter Type Categories":"","Unique Id":"62c84410-9f7e-4c0a-a1a1-3a55a02a3b89","ClassKind":"ParameterValueSet","Previous Formula":"'-","Previous Actual Value":"'-"}
P | PWR | BCell\len\\ | - | - | 60.1 | MANUAL | BCell\len\\ | - | mm | len |  |  | Dimensions |  | e7bad53c-f120-45af-8de7-452018185309 | ParameterValueSet | - | - | {"Kind":"P","Identifier":"BCell\\len\\\\","Computed":"-","Manual":"-","Reference":"60.1","Switch":"MANUAL","Path":"BCell\\len\\\\","Actual Value":"","Scale":"mm","Parameter Type":"len","State":"","Option":"","Owner":"PWR","Grouping":"Dimensions","Parameter Type Categories":"","Unique Id":"e7bad53c-f120-45af-8de7-452018185309","ClassKind":"ParameterValueSet","Previous Formula":"'-","Previous Actual Value":"'-"}
P | PWR | BCell\wid\\ | - | - | 19.6 | MANUAL | BCell\wid\\ | - | mm | wid |  |  | Dimensions |  | 307ac71a-9324-4901-b8ff-7fb95bc550a0 | ParameterValueSet | - | - | {"Kind":"P","Identifier":"BCell\\wid\\\\","Computed":"-","Manual":"-","Reference":"19.6","Switch":"MANUAL","Path":"BCell\\wid\\\\","Actual Value":"","Scale":"mm","Parameter Type":"wid","State":"","Option":"","Owner":"PWR","Grouping":"Dimensions","Parameter Type Categories":"","Unique Id":"307ac71a-9324-4901-b8ff-7fb95bc550a0","ClassKind":"ParameterValueSet","Previous Formula":"'-","Previous Actual Value":"'-"}
P | PWR | Eq_PWR\assump\\ | - | - | - | MANUAL | Eq_PWR\assump\\ | - |  | assump |  |  |  |  | 75a00ef3-8d3e-4d27-9ea0-006e826c2b29 | ParameterValueSet | - | - | {"Kind":"P","Identifier":"Eq_PWR\\assump\\\\","Computed":"-","Manual":"-","Reference":"-","Switch":"MANUAL","Path":"Eq_PWR\\assump\\\\","Actual Value":"","Scale":"","Parameter Type":"assump","State":"","Option":"","Owner":"PWR","Grouping":"","Parameter Type Categories":"","Unique Id":"75a00ef3-8d3e-4d27-9ea0-006e826c2b29","ClassKind":"ParameterValueSet","Previous Formula":"'-","Previous Actual Value":"'-"}
P | PWR | Eq_PWR\m\\ | - | - | - | MANUAL | Eq_PWR\m\\ | - | kg | m |  |  |  |  | 5e98e6f9-9dc1-4f03-9952-bf2084c51daf | ParameterValueSet | - | - | {"Kind":"P","Identifier":"Eq_PWR\\m\\\\","Computed":"-","Manual":"-","Reference":"-","Switch":"MANUAL","Path":"Eq_PWR\\m\\\\","Actual Value":"","Scale":"kg","Parameter Type":"m","State":"","Option":"","Owner":"PWR","Grouping":"","Parameter Type Categories":"","Unique Id":"5e98e6f9-9dc1-4f03-9952-bf2084c51daf","ClassKind":"ParameterValueSet","Previous Formula":"'-","Previous Actual Value":"'-"}
P | PWR | Eq_PWR\mass_margin\\ | - | - | - | MANUAL | Eq_PWR\mass_margin\\ | - | % | mass_margin |  |  |  |  | b0380c5c-e6d6-41c0-93bd-b3ffbfdaf1e5 | ParameterValueSet | - | - | {"Kind":"P","Identifier":"Eq_PWR\\mass_margin\\\\","Computed":"-","Manual":"-","Reference":"-","Switch":"MANUAL","Path":"Eq_PWR\\mass_margin\\\\","Actual Value":"","Scale":"%","Parameter Type":"mass_margin","State":"","Option":"","Owner":"PWR","Grouping":"","Parameter Type Categories":"","Unique Id":"b0380c5c-e6d6-41c0-93bd-b3ffbfdaf1e5","ClassKind":"ParameterValueSet","Previous Formula":"'-","Previous Actual Value":"'-"}
P | PWR | Eq_PWR\P\LEM\ | - | - | - | MANUAL | Eq_PWR\P\LEM\ | - | W | P | LEM |  |  |  | e6afb0e6-abba-4a4e-9c23-0c8309aa9111 | ParameterValueSet | - | - | {"Kind":"P","Identifier":"Eq_PWR\\P\\LEM\\","Computed":"-","Manual":"-","Reference":"-","Switch":"MANUAL","Path":"Eq_PWR\\P\\LEM\\","Actual Value":"","Scale":"W","Parameter Type":"P","State":"LEM","Option":"","Owner":"PWR","Grouping":"","Parameter Type Categories":"","Unique Id":"e6afb0e6-abba-4a4e-9c23-0c8309aa9111","ClassKind":"ParameterValueSet","Previous Formula":"'-","Previous Actual Value":"'-"}
P | PWR | Eq_PWR\P\CRM\ | - | - | - | MANUAL | Eq_PWR\P\CRM\ | - | W | P | CRM |  |  |  | a3e17b03-c59b-4173-9533-d98b7c1b6d4c | ParameterValueSet | - | - | {"Kind":"P","Identifier":"Eq_PWR\\P\\CRM\\","Computed":"-","Manual":"-","Reference":"-","Switch":"MANUAL","Path":"Eq_PWR\\P\\CRM\\","Actual Value":"","Scale":"W","Parameter Type":"P","State":"CRM","Option":"","Owner":"PWR","Grouping":"","Parameter Type Categories":"","Unique Id":"a3e17b03-c59b-4173-9533-d98b7c1b6d4c","ClassKind":"ParameterValueSet","Previous Formula":"'-","Previous Actual Value":"'-"}
P | PWR | Eq_PWR\P\CCM\ | - | - | - | MANUAL | Eq_PWR\P\CCM\ | - | W | P | CCM |  |  |  | ad224b57-7698-4af5-b5fb-d0c97d7d536c | ParameterValueSet | - | - | {"Kind":"P","Identifier":"Eq_PWR\\P\\CCM\\","Computed":"-","Manual":"-","Reference":"-","Switch":"MANUAL","Path":"Eq_PWR\\P\\CCM\\","Actual Value":"","Scale":"W","Parameter Type":"P","State":"CCM","Option":"","Owner":"PWR","Grouping":"","Parameter Type Categories":"","Unique Id":"ad224b57-7698-4af5-b5fb-d0c97d7d536c","ClassKind":"ParameterValueSet","Previous Formula":"'-","Previous Actual Value":"'-"}
P | PWR | Eq_PWR\P\NVM\ | - | - | - | MANUAL | Eq_PWR\P\NVM\ | - | W | P | NVM |  |  |  | 6656b848-a016-4cb3-9d78-b2b4e8ba9c07 | ParameterValueSet | - | - | {"Kind":"P","Identifier":"Eq_PWR\\P\\NVM\\","Computed":"-","Manual":"-","Reference":"-","Switch":"MANUAL","Path":"Eq_PWR\\P\\NVM\\","Actual Value":"","Scale":"W","Parameter Type":"P","State":"NVM","Option":"","Owner":"PWR","Grouping":"","Parameter Type Categories":"","Unique Id":"6656b848-a016-4cb3-9d78-b2b4e8ba9c07","ClassKind":"ParameterValueSet","Previous Formula":"'-","Previous Actual Value":"'-"}
P | PWR | Eq_PWR\P\MAM\ | - | - | - | MANUAL | Eq_PWR\P\MAM\ | - | W | P | MAM |  |  |  | 0d6d7e58-c473-4d7b-a8f8-695275d8527b | ParameterValueSet | - | - | {"Kind":"P","Identifier":"Eq_PWR\\P\\MAM\\","Computed":"-","Manual":"-","Reference":"-","Switch":"MANUAL","Path":"Eq_PWR\\P\\MAM\\","Actual Value":"","Scale":"W","Parameter Type":"P","State":"MAM","Option":"","Owner":"PWR","Grouping":"","Parameter Type Categories":"","Unique Id":"0d6d7e58-c473-4d7b-a8f8-695275d8527b","ClassKind":"ParameterValueSet","Previous Formula":"'-","Previous Actual Value":"'-"}
P | PWR | Eq_PWR\P\RSM\ | - | - | - | MANUAL | Eq_PWR\P\RSM\ | - | W | P | RSM |  |  |  | 65240c8f-8837-4ea9-905b-108d23937112 | ParameterValueSet | - | - | {"Kind":"P","Identifier":"Eq_PWR\\P\\RSM\\","Computed":"-","Manual":"-","Reference":"-","Switch":"MANUAL","Path":"Eq_PWR\\P\\RSM\\","Actual Value":"","Scale":"W","Parameter Type":"P","State":"RSM","Option":"","Owner":"PWR","Grouping":"","Parameter Type Categories":"","Unique Id":"65240c8f-8837-4ea9-905b-108d23937112","ClassKind":"ParameterValueSet","Previous Formula":"'-","Previous Actual Value":"'-"}
P | PWR | Eq_PWR\P\ISM\ | - | - | - | MANUAL | Eq_PWR\P\ISM\ | - | W | P | ISM |  |  |  | dd3c267b-a599-4a38-82f7-a0d47dc66300 | ParameterValueSet | - | - | {"Kind":"P","Identifier":"Eq_PWR\\P\\ISM\\","Computed":"-","Manual":"-","Reference":"-","Switch":"MANUAL","Path":"Eq_PWR\\P\\ISM\\","Actual Value":"","Scale":"W","Parameter Type":"P","State":"ISM","Option":"","Owner":"PWR","Grouping":"","Parameter Type Categories":"","Unique Id":"dd3c267b-a599-4a38-82f7-a0d47dc66300","ClassKind":"ParameterValueSet","Previous Formula":"'-","Previous Actual Value":"'-"}
P | PWR | Eq_PWR\P\SCM\ | - | - | - | MANUAL | Eq_PWR\P\SCM\ | - | W | P | SCM |  |  |  | 9b44ccd5-8bc3-4796-b68a-a3c9f4b2b2c5 | ParameterValueSet | - | - | {"Kind":"P","Identifier":"Eq_PWR\\P\\SCM\\","Computed":"-","Manual":"-","Reference":"-","Switch":"MANUAL","Path":"Eq_PWR\\P\\SCM\\","Actual Value":"","Scale":"W","Parameter Type":"P","State":"SCM","Option":"","Owner":"PWR","Grouping":"","Parameter Type Categories":"","Unique Id":"9b44ccd5-8bc3-4796-b68a-a3c9f4b2b2c5","ClassKind":"ParameterValueSet","Previous Formula":"'-","Previous Actual Value":"'-"}
P | PWR | Eq_PWR\P\ECM\ | - | - | - | MANUAL | Eq_PWR\P\ECM\ | - | W | P | ECM |  |  |  | 53f4aa7e-fd4a-495b-989b-3ad1a57b7f76 | ParameterValueSet | - | - | {"Kind":"P","Identifier":"Eq_PWR\\P\\ECM\\","Computed":"-","Manual":"-","Reference":"-","Switch":"MANUAL","Path":"Eq_PWR\\P\\ECM\\","Actual Value":"","Scale":"W","Parameter Type":"P","State":"ECM","Option":"","Owner":"PWR","Grouping":"","Parameter Type Categories":"","Unique Id":"53f4aa7e-fd4a-495b-989b-3ad1a57b7f76","ClassKind":"ParameterValueSet","Previous Formula":"'-","Previous Actual Value":"'-"}
P | PWR | Eq_PWR\P\SAM\ | - | - | - | MANUAL | Eq_PWR\P\SAM\ | - | W | P | SAM |  |  |  | 72de7559-81a2-4f79-a4b4-f06eaf98c7ba | ParameterValueSet | - | - | {"Kind":"P","Identifier":"Eq_PWR\\P\\SAM\\","Computed":"-","Manual":"-","Reference":"-","Switch":"MANUAL","Path":"Eq_PWR\\P\\SAM\\","Actual Value":"","Scale":"W","Parameter Type":"P","State":"SAM","Option":"","Owner":"PWR","Grouping":"","Parameter Type Categories":"","Unique Id":"72de7559-81a2-4f79-a4b4-f06eaf98c7ba","ClassKind":"ParameterValueSet","Previous Formula":"'-","Previous Actual Value":"'-"}
P | PWR | Eq_PWR\P\SBM\ | - | - | - | MANUAL | Eq_PWR\P\SBM\ | - | W | P | SBM |  |  |  | 89755515-529b-49dc-af16-9bbca52f26b1 | ParameterValueSet | - | - | {"Kind":"P","Identifier":"Eq_PWR\\P\\SBM\\","Computed":"-","Manual":"-","Reference":"-","Switch":"MANUAL","Path":"Eq_PWR\\P\\SBM\\","Actual Value":"","Scale":"W","Parameter Type":"P","State":"SBM","Option":"","Owner":"PWR","Grouping":"","Parameter Type Categories":"","Unique Id":"89755515-529b-49dc-af16-9bbca52f26b1","ClassKind":"ParameterValueSet","Previous Formula":"'-","Previous Actual Value":"'-"}
P | PWR | Eq_PWR\redundancy.scheme\\ | - | - | - | MANUAL | Eq_PWR\redundancy.scheme\\ | - |  | redundancy.red_scheme |  |  |  |  | 2ef8188d-1810-446e-b126-3b6a1c3857f4:0 | ParameterValueSet | - | - | {"Kind":"P","Identifier":"Eq_PWR\\redundancy.scheme\\\\","Computed":"-","Manual":"-","Reference":"-","Switch":"MANUAL","Path":"Eq_PWR\\redundancy.scheme\\\\","Actual Value":"","Scale":"","Parameter Type":"redundancy.red_scheme","State":"","Option":"","Owner":"PWR","Grouping":"","Parameter Type Categories":"","Unique Id":"2ef8188d-1810-446e-b126-3b6a1c3857f4:0","ClassKind":"ParameterValueSet","Previous Formula":"'-","Previous Actual Value":"'-"}
P | PWR | Eq_PWR\redundancy.type\\ | - | - | - | MANUAL | Eq_PWR\redundancy.type\\ | - |  | redundancy.red_type |  |  |  |  | 2ef8188d-1810-446e-b126-3b6a1c3857f4:1 | ParameterValueSet | - | - | {"Kind":"P","Identifier":"Eq_PWR\\redundancy.type\\\\","Computed":"-","Manual":"-","Reference":"-","Switch":"OFFSET:1","Path":"Eq_PWR\\redundancy.type\\\\","Actual Value":"","Scale":"","Parameter Type":"redundancy.red_type","State":"","Option":"","Owner":"PWR","Grouping":"","Parameter Type Categories":"","Unique Id":"2ef8188d-1810-446e-b126-3b6a1c3857f4:1","ClassKind":"ParameterValueSet","Previous Formula":"'-","Previous Actual Value":"'-"}
P | PWR | Eq_PWR\redundancy.k\\ | - | - | - | MANUAL | Eq_PWR\redundancy.k\\ | - | - | redundancy.k_out_of_n_items |  |  |  |  | 2ef8188d-1810-446e-b126-3b6a1c3857f4:2 | ParameterValueSet | - | - | {"Kind":"P","Identifier":"Eq_PWR\\redundancy.k\\\\","Computed":"-","Manual":"-","Reference":"-","Switch":"OFFSET:2","Path":"Eq_PWR\\redundancy.k\\\\","Actual Value":"","Scale":"-","Parameter Type":"redundancy.k_out_of_n_items","State":"","Option":"","Owner":"PWR","Grouping":"","Parameter Type Categories":"","Unique Id":"2ef8188d-1810-446e-b126-3b6a1c3857f4:2","ClassKind":"ParameterValueSet","Previous Formula":"'-","Previous Actual Value":"'-"}
P | PWR | Eq_PWR\redundancy.n\\ | - | - | - | MANUAL | Eq_PWR\redundancy.n\\ | - | - | redundancy.n_items |  |  |  |  | 2ef8188d-1810-446e-b126-3b6a1c3857f4:3 | ParameterValueSet | - | - | {"Kind":"P","Identifier":"Eq_PWR\\redundancy.n\\\\","Computed":"-","Manual":"-","Reference":"-","Switch":"OFFSET:3","Path":"Eq_PWR\\redundancy.n\\\\","Actual Value":"","Scale":"-","Parameter Type":"redundancy.n_items","State":"","Option":"","Owner":"PWR","Grouping":"","Parameter Type Categories":"","Unique Id":"2ef8188d-1810-446e-b126-3b6a1c3857f4:3","ClassKind":"ParameterValueSet","Previous Formula":"'-","Previous Actual Value":"'-"}
P | PWR | Eq_PWR\Temp_oper_max\\ | - | - | - | MANUAL | Eq_PWR\Temp_oper_max\\ | - | °C | Temp_oper_max |  |  |  |  | 3069bde2-bf3d-41f6-bbbb-65b9a64100f5 | ParameterValueSet | - | - | {"Kind":"P","Identifier":"Eq_PWR\\Temp_oper_max\\\\","Computed":"-","Manual":"-","Reference":"-","Switch":"MANUAL","Path":"Eq_PWR\\Temp_oper_max\\\\","Actual Value":"","Scale":"°C","Parameter Type":"Temp_oper_max","State":"","Option":"","Owner":"PWR","Grouping":"","Parameter Type Categories":"","Unique Id":"3069bde2-bf3d-41f6-bbbb-65b9a64100f5","ClassKind":"ParameterValueSet","Previous Formula":"'-","Previous Actual Value":"'-"}
P | PWR | Eq_PWR\Temp_oper_min\\ | - | - | - | MANUAL | Eq_PWR\Temp_oper_min\\ | - | °C | Temp_oper_min |  |  |  |  | 3f0d5464-2b28-405a-b45c-691dbf77f253 | ParameterValueSet | - | - | {"Kind":"P","Identifier":"Eq_PWR\\Temp_oper_min\\\\","Computed":"-","Manual":"-","Reference":"-","Switch":"MANUAL","Path":"Eq_PWR\\Temp_oper_min\\\\","Actual Value":"","Scale":"°C","Parameter Type":"Temp_oper_min","State":"","Option":"","Owner":"PWR","Grouping":"","Parameter Type Categories":"","Unique Id":"3f0d5464-2b28-405a-b45c-691dbf77f253","ClassKind":"ParameterValueSet","Previous Formula":"'-","Previous Actual Value":"'-"}
P | PWR | Eq_PWR\TRL\\ | - | - | - | MANUAL | Eq_PWR\TRL\\ | - |  | TRL |  |  |  |  | 959547cd-b818-4c54-aa5b-a0a647250e2a | ParameterValueSet | - | - | {"Kind":"P","Identifier":"Eq_PWR\\TRL\\\\","Computed":"-","Manual":"-","Reference":"-","Switch":"MANUAL","Path":"Eq_PWR\\TRL\\\\","Actual Value":"","Scale":"","Parameter Type":"TRL","State":"","Option":"","Owner":"PWR","Grouping":"","Parameter Type Categories":"","Unique Id":"959547cd-b818-4c54-aa5b-a0a647250e2a","ClassKind":"ParameterValueSet","Previous Formula":"'-","Previous Actual Value":"'-"}
P | PWR | Eq_PWR\diam\\ | - | - | - | MANUAL | Eq_PWR\diam\\ | - | mm | diam |  |  | Dimensions |  | 1d9742e6-00a2-4ff5-8214-4cba23c6de5e | ParameterValueSet | - | - | {"Kind":"P","Identifier":"Eq_PWR\\diam\\\\","Computed":"-","Manual":"-","Reference":"-","Switch":"MANUAL","Path":"Eq_PWR\\diam\\\\","Actual Value":"","Scale":"mm","Parameter Type":"diam","State":"","Option":"","Owner":"PWR","Grouping":"Dimensions","Parameter Type Categories":"","Unique Id":"1d9742e6-00a2-4ff5-8214-4cba23c6de5e","ClassKind":"ParameterValueSet","Previous Formula":"'-","Previous Actual Value":"'-"}
P | PWR | Eq_PWR\height\\ | - | - | - | MANUAL | Eq_PWR\height\\ | - | mm | height |  |  | Dimensions |  | 64eca76c-85a8-47b8-bb48-6511a43f11bc | ParameterValueSet | - | - | {"Kind":"P","Identifier":"Eq_PWR\\height\\\\","Computed":"-","Manual":"-","Reference":"-","Switch":"MANUAL","Path":"Eq_PWR\\height\\\\","Actual Value":"","Scale":"mm","Parameter Type":"height","State":"","Option":"","Owner":"PWR","Grouping":"Dimensions","Parameter Type Categories":"","Unique Id":"64eca76c-85a8-47b8-bb48-6511a43f11bc","ClassKind":"ParameterValueSet","Previous Formula":"'-","Previous Actual Value":"'-"}
P | PWR | Eq_PWR\len\\ | - | - | - | MANUAL | Eq_PWR\len\\ | - | mm | len |  |  | Dimensions |  | b9c1123b-a86e-4db4-ade2-6c6dd8191a24 | ParameterValueSet | - | - | {"Kind":"P","Identifier":"Eq_PWR\\len\\\\","Computed":"-","Manual":"-","Reference":"-","Switch":"MANUAL","Path":"Eq_PWR\\len\\\\","Actual Value":"","Scale":"mm","Parameter Type":"len","State":"","Option":"","Owner":"PWR","Grouping":"Dimensions","Parameter Type Categories":"","Unique Id":"b9c1123b-a86e-4db4-ade2-6c6dd8191a24","ClassKind":"ParameterValueSet","Previous Formula":"'-","Previous Actual Value":"'-"}
P | PWR | Eq_PWR\wid\\ | - | - | - | MANUAL | Eq_PWR\wid\\ | - | mm | wid |  |  | Dimensions |  | 9e1e2169-ac08-4cff-a905-1af53ff4ecdc | ParameterValueSet | - | - | {"Kind":"P","Identifier":"Eq_PWR\\wid\\\\","Computed":"-","Manual":"-","Reference":"-","Switch":"MANUAL","Path":"Eq_PWR\\wid\\\\","Actual Value":"","Scale":"mm","Parameter Type":"wid","State":"","Option":"","Owner":"PWR","Grouping":"Dimensions","Parameter Type Categories":"","Unique Id":"9e1e2169-ac08-4cff-a905-1af53ff4ecdc","ClassKind":"ParameterValueSet","Previous Formula":"'-","Previous Actual Value":"'-"}
P | PWR | PCDU\assump\\ | - | - | - | MANUAL | PCDU\assump\\ | - |  | assump |  |  |  |  | 54401214-72c0-4d0c-8e24-d3e42ef9394c | ParameterValueSet | - | - | {"Kind":"P","Identifier":"PCDU\\assump\\\\","Computed":"-","Manual":"-","Reference":"-","Switch":"MANUAL","Path":"PCDU\\assump\\\\","Actual Value":"","Scale":"","Parameter Type":"assump","State":"","Option":"","Owner":"PWR","Grouping":"","Parameter Type Categories":"","Unique Id":"54401214-72c0-4d0c-8e24-d3e42ef9394c","ClassKind":"ParameterValueSet","Previous Formula":"'-","Previous Actual Value":"'-"}
P | PWR | PCDU\m\\ | - | 20 | - | MANUAL | PCDU\m\\ | 20 | kg | m |  |  |  |  | a302141e-ad13-4951-a1fe-a8f5134f6a84 | ParameterValueSet | - | 20 | {"Kind":"P","Identifier":"PCDU\\m\\\\","Computed":"-","Manual":"20","Reference":"-","Switch":"MANUAL","Path":"PCDU\\m\\\\","Actual Value":"","Scale":"kg","Parameter Type":"m","State":"","Option":"","Owner":"PWR","Grouping":"","Parameter Type Categories":"","Unique Id":"a302141e-ad13-4951-a1fe-a8f5134f6a84","ClassKind":"ParameterValueSet","Previous Formula":"'-","Previous Actual Value":"'20"}
P | PWR | PCDU\mass_margin\\ | - | 20 | - | MANUAL | PCDU\mass_margin\\ | 20 | % | mass_margin |  |  |  |  | ed5c66d6-9e35-4cd7-97a3-0603bfde20f5 | ParameterValueSet | - | 20 | {"Kind":"P","Identifier":"PCDU\\mass_margin\\\\","Computed":"-","Manual":"20","Reference":"-","Switch":"MANUAL","Path":"PCDU\\mass_margin\\\\","Actual Value":"","Scale":"%","Parameter Type":"mass_margin","State":"","Option":"","Owner":"PWR","Grouping":"","Parameter Type Categories":"","Unique Id":"ed5c66d6-9e35-4cd7-97a3-0603bfde20f5","ClassKind":"ParameterValueSet","Previous Formula":"'-","Previous Actual Value":"'20"}
P | PWR | PCDU\P\LEM\ | - | 20 | - | MANUAL | PCDU\P\LEM\ | 20 | W | P | LEM |  |  |  | e24a55b5-aa21-4a50-b898-f9e8b550d66b | ParameterValueSet | - | 20 | {"Kind":"P","Identifier":"PCDU\\P\\LEM\\","Computed":"-","Manual":"20","Reference":"-","Switch":"MANUAL","Path":"PCDU\\P\\LEM\\","Actual Value":"","Scale":"W","Parameter Type":"P","State":"LEM","Option":"","Owner":"PWR","Grouping":"","Parameter Type Categories":"","Unique Id":"e24a55b5-aa21-4a50-b898-f9e8b550d66b","ClassKind":"ParameterValueSet","Previous Formula":"'-","Previous Actual Value":"'20"}
P | PWR | PCDU\P\CRM\ | - | 20 | - | MANUAL | PCDU\P\CRM\ | 20 | W | P | CRM |  |  |  | 87400b77-e694-4c46-bc96-ed611ae762e9 | ParameterValueSet | - | 20 | {"Kind":"P","Identifier":"PCDU\\P\\CRM\\","Computed":"-","Manual":"20","Reference":"-","Switch":"MANUAL","Path":"PCDU\\P\\CRM\\","Actual Value":"","Scale":"W","Parameter Type":"P","State":"CRM","Option":"","Owner":"PWR","Grouping":"","Parameter Type Categories":"","Unique Id":"87400b77-e694-4c46-bc96-ed611ae762e9","ClassKind":"ParameterValueSet","Previous Formula":"'-","Previous Actual Value":"'20"}
P | PWR | PCDU\P\CCM\ | - | 20 | - | MANUAL | PCDU\P\CCM\ | 20 | W | P | CCM |  |  |  | b1be6fb7-f648-418b-b8b8-a6116052b1e0 | ParameterValueSet | - | 20 | {"Kind":"P","Identifier":"PCDU\\P\\CCM\\","Computed":"-","Manual":"20","Reference":"-","Switch":"MANUAL","Path":"PCDU\\P\\CCM\\","Actual Value":"","Scale":"W","Parameter Type":"P","State":"CCM","Option":"","Owner":"PWR","Grouping":"","Parameter Type Categories":"","Unique Id":"b1be6fb7-f648-418b-b8b8-a6116052b1e0","ClassKind":"ParameterValueSet","Previous Formula":"'-","Previous Actual Value":"'20"}
P | PWR | PCDU\P\NVM\ | - | 20 | - | MANUAL | PCDU\P\NVM\ | 20 | W | P | NVM |  |  |  | 6f31fc3e-ffe4-4200-b978-728ccefa3bd5 | ParameterValueSet | - | 20 | {"Kind":"P","Identifier":"PCDU\\P\\NVM\\","Computed":"-","Manual":"20","Reference":"-","Switch":"MANUAL","Path":"PCDU\\P\\NVM\\","Actual Value":"","Scale":"W","Parameter Type":"P","State":"NVM","Option":"","Owner":"PWR","Grouping":"","Parameter Type Categories":"","Unique Id":"6f31fc3e-ffe4-4200-b978-728ccefa3bd5","ClassKind":"ParameterValueSet","Previous Formula":"'-","Previous Actual Value":"'20"}
P | PWR | PCDU\P\MAM\ | - | 20 | - | MANUAL | PCDU\P\MAM\ | 20 | W | P | MAM |  |  |  | 7302834f-a63e-47b1-b813-e2908f9f02c5 | ParameterValueSet | - | 20 | {"Kind":"P","Identifier":"PCDU\\P\\MAM\\","Computed":"-","Manual":"20","Reference":"-","Switch":"MANUAL","Path":"PCDU\\P\\MAM\\","Actual Value":"","Scale":"W","Parameter Type":"P","State":"MAM","Option":"","Owner":"PWR","Grouping":"","Parameter Type Categories":"","Unique Id":"7302834f-a63e-47b1-b813-e2908f9f02c5","ClassKind":"ParameterValueSet","Previous Formula":"'-","Previous Actual Value":"'20"}
P | PWR | PCDU\P\RSM\ | - | 20 | - | MANUAL | PCDU\P\RSM\ | 20 | W | P | RSM |  |  |  | a2ec275c-7388-45f2-a72c-4643788d322b | ParameterValueSet | - | 20 | {"Kind":"P","Identifier":"PCDU\\P\\RSM\\","Computed":"-","Manual":"20","Reference":"-","Switch":"MANUAL","Path":"PCDU\\P\\RSM\\","Actual Value":"","Scale":"W","Parameter Type":"P","State":"RSM","Option":"","Owner":"PWR","Grouping":"","Parameter Type Categories":"","Unique Id":"a2ec275c-7388-45f2-a72c-4643788d322b","ClassKind":"ParameterValueSet","Previous Formula":"'-","Previous Actual Value":"'20"}
P | PWR | PCDU\P\ISM\ | - | 20 | - | MANUAL | PCDU\P\ISM\ | 20 | W | P | ISM |  |  |  | 689fb44e-7531-4fca-a972-d030774d3467 | ParameterValueSet | - | 20 | {"Kind":"P","Identifier":"PCDU\\P\\ISM\\","Computed":"-","Manual":"20","Reference":"-","Switch":"MANUAL","Path":"PCDU\\P\\ISM\\","Actual Value":"","Scale":"W","Parameter Type":"P","State":"ISM","Option":"","Owner":"PWR","Grouping":"","Parameter Type Categories":"","Unique Id":"689fb44e-7531-4fca-a972-d030774d3467","ClassKind":"ParameterValueSet","Previous Formula":"'-","Previous Actual Value":"'20"}
P | PWR | PCDU\P\SCM\ | - | 20 | - | MANUAL | PCDU\P\SCM\ | 20 | W | P | SCM |  |  |  | a1f65094-bbe3-467f-9222-b06a99e81f60 | ParameterValueSet | - | 20 | {"Kind":"P","Identifier":"PCDU\\P\\SCM\\","Computed":"-","Manual":"20","Reference":"-","Switch":"MANUAL","Path":"PCDU\\P\\SCM\\","Actual Value":"","Scale":"W","Parameter Type":"P","State":"SCM","Option":"","Owner":"PWR","Grouping":"","Parameter Type Categories":"","Unique Id":"a1f65094-bbe3-467f-9222-b06a99e81f60","ClassKind":"ParameterValueSet","Previous Formula":"'-","Previous Actual Value":"'20"}
P | PWR | PCDU\P\ECM\ | - | 20 | - | MANUAL | PCDU\P\ECM\ | 20 | W | P | ECM |  |  |  | 658a7e22-a216-4b1e-84b6-4929e8282dec | ParameterValueSet | - | 20 | {"Kind":"P","Identifier":"PCDU\\P\\ECM\\","Computed":"-","Manual":"20","Reference":"-","Switch":"MANUAL","Path":"PCDU\\P\\ECM\\","Actual Value":"","Scale":"W","Parameter Type":"P","State":"ECM","Option":"","Owner":"PWR","Grouping":"","Parameter Type Categories":"","Unique Id":"658a7e22-a216-4b1e-84b6-4929e8282dec","ClassKind":"ParameterValueSet","Previous Formula":"'-","Previous Actual Value":"'20"}
P | PWR | PCDU\P\SAM\ | - | 20 | - | MANUAL | PCDU\P\SAM\ | 20 | W | P | SAM |  |  |  | 1dae8f03-f8d0-4944-af97-6747e836ffb1 | ParameterValueSet | - | 20 | {"Kind":"P","Identifier":"PCDU\\P\\SAM\\","Computed":"-","Manual":"20","Reference":"-","Switch":"MANUAL","Path":"PCDU\\P\\SAM\\","Actual Value":"","Scale":"W","Parameter Type":"P","State":"SAM","Option":"","Owner":"PWR","Grouping":"","Parameter Type Categories":"","Unique Id":"1dae8f03-f8d0-4944-af97-6747e836ffb1","ClassKind":"ParameterValueSet","Previous Formula":"'-","Previous Actual Value":"'20"}
P | PWR | PCDU\P\SBM\ | - | 20 | - | MANUAL | PCDU\P\SBM\ | 20 | W | P | SBM |  |  |  | dd5a873e-9eb3-4853-8fbf-3748793233b5 | ParameterValueSet | - | 20 | {"Kind":"P","Identifier":"PCDU\\P\\SBM\\","Computed":"-","Manual":"20","Reference":"-","Switch":"MANUAL","Path":"PCDU\\P\\SBM\\","Actual Value":"","Scale":"W","Parameter Type":"P","State":"SBM","Option":"","Owner":"PWR","Grouping":"","Parameter Type Categories":"","Unique Id":"dd5a873e-9eb3-4853-8fbf-3748793233b5","ClassKind":"ParameterValueSet","Previous Formula":"'-","Previous Actual Value":"'20"}
P | PWR | PCDU\redundancy.scheme\\ | - | - | - | MANUAL | PCDU\redundancy.scheme\\ | - |  | redundancy.red_scheme |  |  |  |  | 6966864d-1d55-455b-91cd-7b9aa3ee82a9:0 | ParameterValueSet | - | - | {"Kind":"P","Identifier":"PCDU\\redundancy.scheme\\\\","Computed":"-","Manual":"-","Reference":"-","Switch":"MANUAL","Path":"PCDU\\redundancy.scheme\\\\","Actual Value":"","Scale":"","Parameter Type":"redundancy.red_scheme","State":"","Option":"","Owner":"PWR","Grouping":"","Parameter Type Categories":"","Unique Id":"6966864d-1d55-455b-91cd-7b9aa3ee82a9:0","ClassKind":"ParameterValueSet","Previous Formula":"'-","Previous Actual Value":"'-"}
P | PWR | PCDU\redundancy.type\\ | - | - | - | MANUAL | PCDU\redundancy.type\\ | - |  | redundancy.red_type |  |  |  |  | 6966864d-1d55-455b-91cd-7b9aa3ee82a9:1 | ParameterValueSet | - | - | {"Kind":"P","Identifier":"PCDU\\redundancy.type\\\\","Computed":"-","Manual":"-","Reference":"-","Switch":"OFFSET:1","Path":"PCDU\\redundancy.type\\\\","Actual Value":"","Scale":"","Parameter Type":"redundancy.red_type","State":"","Option":"","Owner":"PWR","Grouping":"","Parameter Type Categories":"","Unique Id":"6966864d-1d55-455b-91cd-7b9aa3ee82a9:1","ClassKind":"ParameterValueSet","Previous Formula":"'-","Previous Actual Value":"'-"}
P | PWR | PCDU\redundancy.k\\ | - | - | - | MANUAL | PCDU\redundancy.k\\ | - | - | redundancy.k_out_of_n_items |  |  |  |  | 6966864d-1d55-455b-91cd-7b9aa3ee82a9:2 | ParameterValueSet | - | - | {"Kind":"P","Identifier":"PCDU\\redundancy.k\\\\","Computed":"-","Manual":"-","Reference":"-","Switch":"OFFSET:2","Path":"PCDU\\redundancy.k\\\\","Actual Value":"","Scale":"-","Parameter Type":"redundancy.k_out_of_n_items","State":"","Option":"","Owner":"PWR","Grouping":"","Parameter Type Categories":"","Unique Id":"6966864d-1d55-455b-91cd-7b9aa3ee82a9:2","ClassKind":"ParameterValueSet","Previous Formula":"'-","Previous Actual Value":"'-"}
P | PWR | PCDU\redundancy.n\\ | - | - | - | MANUAL | PCDU\redundancy.n\\ | - | - | redundancy.n_items |  |  |  |  | 6966864d-1d55-455b-91cd-7b9aa3ee82a9:3 | ParameterValueSet | - | - | {"Kind":"P","Identifier":"PCDU\\redundancy.n\\\\","Computed":"-","Manual":"-","Reference":"-","Switch":"OFFSET:3","Path":"PCDU\\redundancy.n\\\\","Actual Value":"","Scale":"-","Parameter Type":"redundancy.n_items","State":"","Option":"","Owner":"PWR","Grouping":"","Parameter Type Categories":"","Unique Id":"6966864d-1d55-455b-91cd-7b9aa3ee82a9:3","ClassKind":"ParameterValueSet","Previous Formula":"'-","Previous Actual Value":"'-"}
P | PWR | PCDU\Temp_oper_max\\ | - | 40 | - | MANUAL | PCDU\Temp_oper_max\\ | 40 | °C | Temp_oper_max |  |  |  |  | cbea4846-21d7-4552-bedc-8a6f0d078e98 | ParameterValueSet | - | 40 | {"Kind":"P","Identifier":"PCDU\\Temp_oper_max\\\\","Computed":"-","Manual":"40","Reference":"-","Switch":"MANUAL","Path":"PCDU\\Temp_oper_max\\\\","Actual Value":"","Scale":"°C","Parameter Type":"Temp_oper_max","State":"","Option":"","Owner":"PWR","Grouping":"","Parameter Type Categories":"","Unique Id":"cbea4846-21d7-4552-bedc-8a6f0d078e98","ClassKind":"ParameterValueSet","Previous Formula":"'-","Previous Actual Value":"'40"}
P | PWR | PCDU\Temp_oper_min\\ | - | 10 | - | MANUAL | PCDU\Temp_oper_min\\ | 10 | °C | Temp_oper_min |  |  |  |  | 5ff11098-e9be-45a7-a4cb-93932a378129 | ParameterValueSet | - | 10 | {"Kind":"P","Identifier":"PCDU\\Temp_oper_min\\\\","Computed":"-","Manual":"10","Reference":"-","Switch":"MANUAL","Path":"PCDU\\Temp_oper_min\\\\","Actual Value":"","Scale":"°C","Parameter Type":"Temp_oper_min","State":"","Option":"","Owner":"PWR","Grouping":"","Parameter Type Categories":"","Unique Id":"5ff11098-e9be-45a7-a4cb-93932a378129","ClassKind":"ParameterValueSet","Previous Formula":"'-","Previous Actual Value":"'10"}
P | PWR | PCDU\TRL\\ | - | - | - | MANUAL | PCDU\TRL\\ | - |  | TRL |  |  |  |  | a6f7fe5e-d828-4594-b2c8-6afe98aaf78e | ParameterValueSet | - | - | {"Kind":"P","Identifier":"PCDU\\TRL\\\\","Computed":"-","Manual":"-","Reference":"-","Switch":"MANUAL","Path":"PCDU\\TRL\\\\","Actual Value":"","Scale":"","Parameter Type":"TRL","State":"","Option":"","Owner":"PWR","Grouping":"","Parameter Type Categories":"","Unique Id":"a6f7fe5e-d828-4594-b2c8-6afe98aaf78e","ClassKind":"ParameterValueSet","Previous Formula":"'-","Previous Actual Value":"'-"}
P | PWR | PCDU\diam\\ | - | - | - | MANUAL | PCDU\diam\\ | - | mm | diam |  |  | Dimensions |  | 8c0014af-c021-42ad-af8c-0c34f1600050 | ParameterValueSet | - | - | {"Kind":"P","Identifier":"PCDU\\diam\\\\","Computed":"-","Manual":"-","Reference":"-","Switch":"MANUAL","Path":"PCDU\\diam\\\\","Actual Value":"","Scale":"mm","Parameter Type":"diam","State":"","Option":"","Owner":"PWR","Grouping":"Dimensions","Parameter Type Categories":"","Unique Id":"8c0014af-c021-42ad-af8c-0c34f1600050","ClassKind":"ParameterValueSet","Previous Formula":"'-","Previous Actual Value":"'-"}
P | PWR | PCDU\height\\ | - | - | - | MANUAL | PCDU\height\\ | - | mm | height |  |  | Dimensions |  | 39be1605-4660-4929-8f1d-705143b638af | ParameterValueSet | - | - | {"Kind":"P","Identifier":"PCDU\\height\\\\","Computed":"-","Manual":"-","Reference":"-","Switch":"MANUAL","Path":"PCDU\\height\\\\","Actual Value":"","Scale":"mm","Parameter Type":"height","State":"","Option":"","Owner":"PWR","Grouping":"Dimensions","Parameter Type Categories":"","Unique Id":"39be1605-4660-4929-8f1d-705143b638af","ClassKind":"ParameterValueSet","Previous Formula":"'-","Previous Actual Value":"'-"}
P | PWR | PCDU\len\\ | - | - | - | MANUAL | PCDU\len\\ | - | mm | len |  |  | Dimensions |  | e78d9d52-8268-4161-bcdc-02710b4dba85 | ParameterValueSet | - | - | {"Kind":"P","Identifier":"PCDU\\len\\\\","Computed":"-","Manual":"-","Reference":"-","Switch":"MANUAL","Path":"PCDU\\len\\\\","Actual Value":"","Scale":"mm","Parameter Type":"len","State":"","Option":"","Owner":"PWR","Grouping":"Dimensions","Parameter Type Categories":"","Unique Id":"e78d9d52-8268-4161-bcdc-02710b4dba85","ClassKind":"ParameterValueSet","Previous Formula":"'-","Previous Actual Value":"'-"}
P | PWR | PCDU\wid\\ | - | - | - | MANUAL | PCDU\wid\\ | - | mm | wid |  |  | Dimensions |  | 48a9ec44-18bb-47e2-abcd-614d9f09e807 | ParameterValueSet | - | - | {"Kind":"P","Identifier":"PCDU\\wid\\\\","Computed":"-","Manual":"-","Reference":"-","Switch":"MANUAL","Path":"PCDU\\wid\\\\","Actual Value":"","Scale":"mm","Parameter Type":"wid","State":"","Option":"","Owner":"PWR","Grouping":"Dimensions","Parameter Type Categories":"","Unique Id":"48a9ec44-18bb-47e2-abcd-614d9f09e807","ClassKind":"ParameterValueSet","Previous Formula":"'-","Previous Actual Value":"'-"}
P | PWR | PWRS\m\\ | - | 340 | - | MANUAL | PWRS\m\\ | 340 | kg | m |  |  |  |  | 4b7fdb18-8b29-4ff1-918c-eda160fa443e | ParameterValueSet | - | 340 | {"Kind":"P","Identifier":"PWRS\\m\\\\","Computed":"-","Manual":"340","Reference":"-","Switch":"MANUAL","Path":"PWRS\\m\\\\","Actual Value":"","Scale":"kg","Parameter Type":"m","State":"","Option":"","Owner":"PWR","Grouping":"","Parameter Type Categories":"","Unique Id":"4b7fdb18-8b29-4ff1-918c-eda160fa443e","ClassKind":"ParameterValueSet","Previous Formula":"'-","Previous Actual Value":"'340"}
P | PWR | PWRS\mass_margin\\ | - | 20 | - | MANUAL | PWRS\mass_margin\\ | 20 | % | mass_margin |  |  |  |  | af4353fd-83f4-4442-a5dc-5114a9316fec | ParameterValueSet | - | 20 | {"Kind":"P","Identifier":"PWRS\\mass_margin\\\\","Computed":"-","Manual":"20","Reference":"-","Switch":"MANUAL","Path":"PWRS\\mass_margin\\\\","Actual Value":"","Scale":"%","Parameter Type":"mass_margin","State":"","Option":"","Owner":"PWR","Grouping":"","Parameter Type Categories":"","Unique Id":"af4353fd-83f4-4442-a5dc-5114a9316fec","ClassKind":"ParameterValueSet","Previous Formula":"'-","Previous Actual Value":"'20"}
P | PWR | PWRS\P\LEM\ | - | - | - | MANUAL | PWRS\P\LEM\ | - | W | P | LEM |  |  |  | 7548d908-12b1-42ae-81e9-89cd8b9f8310 | ParameterValueSet | - | - | {"Kind":"P","Identifier":"PWRS\\P\\LEM\\","Computed":"-","Manual":"-","Reference":"-","Switch":"MANUAL","Path":"PWRS\\P\\LEM\\","Actual Value":"","Scale":"W","Parameter Type":"P","State":"LEM","Option":"","Owner":"PWR","Grouping":"","Parameter Type Categories":"","Unique Id":"7548d908-12b1-42ae-81e9-89cd8b9f8310","ClassKind":"ParameterValueSet","Previous Formula":"'-","Previous Actual Value":"'-"}
P | PWR | PWRS\P\CRM\ | - | - | - | MANUAL | PWRS\P\CRM\ | - | W | P | CRM |  |  |  | 9723f2cf-efe2-4ced-9a98-c637ad82304e | ParameterValueSet | - | - | {"Kind":"P","Identifier":"PWRS\\P\\CRM\\","Computed":"-","Manual":"-","Reference":"-","Switch":"MANUAL","Path":"PWRS\\P\\CRM\\","Actual Value":"","Scale":"W","Parameter Type":"P","State":"CRM","Option":"","Owner":"PWR","Grouping":"","Parameter Type Categories":"","Unique Id":"9723f2cf-efe2-4ced-9a98-c637ad82304e","ClassKind":"ParameterValueSet","Previous Formula":"'-","Previous Actual Value":"'-"}
P | PWR | PWRS\P\CCM\ | - | - | - | MANUAL | PWRS\P\CCM\ | - | W | P | CCM |  |  |  | c23ebdff-4927-4967-9850-1795418a8cfb | ParameterValueSet | - | - | {"Kind":"P","Identifier":"PWRS\\P\\CCM\\","Computed":"-","Manual":"-","Reference":"-","Switch":"MANUAL","Path":"PWRS\\P\\CCM\\","Actual Value":"","Scale":"W","Parameter Type":"P","State":"CCM","Option":"","Owner":"PWR","Grouping":"","Parameter Type Categories":"","Unique Id":"c23ebdff-4927-4967-9850-1795418a8cfb","ClassKind":"ParameterValueSet","Previous Formula":"'-","Previous Actual Value":"'-"}
P | PWR | PWRS\P\NVM\ | - | - | - | MANUAL | PWRS\P\NVM\ | - | W | P | NVM |  |  |  | fb719d4d-f03d-4039-bca7-444b0cafd570 | ParameterValueSet | - | - | {"Kind":"P","Identifier":"PWRS\\P\\NVM\\","Computed":"-","Manual":"-","Reference":"-","Switch":"MANUAL","Path":"PWRS\\P\\NVM\\","Actual Value":"","Scale":"W","Parameter Type":"P","State":"NVM","Option":"","Owner":"PWR","Grouping":"","Parameter Type Categories":"","Unique Id":"fb719d4d-f03d-4039-bca7-444b0cafd570","ClassKind":"ParameterValueSet","Previous Formula":"'-","Previous Actual Value":"'-"}
P | PWR | PWRS\P\MAM\ | - | - | - | MANUAL | PWRS\P\MAM\ | - | W | P | MAM |  |  |  | 8aeab1e8-5835-4661-a6e5-a75eed947849 | ParameterValueSet | - | - | {"Kind":"P","Identifier":"PWRS\\P\\MAM\\","Computed":"-","Manual":"-","Reference":"-","Switch":"MANUAL","Path":"PWRS\\P\\MAM\\","Actual Value":"","Scale":"W","Parameter Type":"P","State":"MAM","Option":"","Owner":"PWR","Grouping":"","Parameter Type Categories":"","Unique Id":"8aeab1e8-5835-4661-a6e5-a75eed947849","ClassKind":"ParameterValueSet","Previous Formula":"'-","Previous Actual Value":"'-"}
P | PWR | PWRS\P\RSM\ | - | - | - | MANUAL | PWRS\P\RSM\ | - | W | P | RSM |  |  |  | 9ce6dc38-fea9-48a3-841b-b20cc9ce215b | ParameterValueSet | - | - | {"Kind":"P","Identifier":"PWRS\\P\\RSM\\","Computed":"-","Manual":"-","Reference":"-","Switch":"MANUAL","Path":"PWRS\\P\\RSM\\","Actual Value":"","Scale":"W","Parameter Type":"P","State":"RSM","Option":"","Owner":"PWR","Grouping":"","Parameter Type Categories":"","Unique Id":"9ce6dc38-fea9-48a3-841b-b20cc9ce215b","ClassKind":"ParameterValueSet","Previous Formula":"'-","Previous Actual Value":"'-"}
P | PWR | PWRS\P\ISM\ | - | - | - | MANUAL | PWRS\P\ISM\ | - | W | P | ISM |  |  |  | d2ef0bb2-c7f1-439c-a7a1-574a22e09f77 | ParameterValueSet | - | - | {"Kind":"P","Identifier":"PWRS\\P\\ISM\\","Computed":"-","Manual":"-","Reference":"-","Switch":"MANUAL","Path":"PWRS\\P\\ISM\\","Actual Value":"","Scale":"W","Parameter Type":"P","State":"ISM","Option":"","Owner":"PWR","Grouping":"","Parameter Type Categories":"","Unique Id":"d2ef0bb2-c7f1-439c-a7a1-574a22e09f77","ClassKind":"ParameterValueSet","Previous Formula":"'-","Previous Actual Value":"'-"}
P | PWR | PWRS\P\SCM\ | - | - | - | MANUAL | PWRS\P\SCM\ | - | W | P | SCM |  |  |  | 4669f980-250c-430e-9006-c95aeab74229 | ParameterValueSet | - | - | {"Kind":"P","Identifier":"PWRS\\P\\SCM\\","Computed":"-","Manual":"-","Reference":"-","Switch":"MANUAL","Path":"PWRS\\P\\SCM\\","Actual Value":"","Scale":"W","Parameter Type":"P","State":"SCM","Option":"","Owner":"PWR","Grouping":"","Parameter Type Categories":"","Unique Id":"4669f980-250c-430e-9006-c95aeab74229","ClassKind":"ParameterValueSet","Previous Formula":"'-","Previous Actual Value":"'-"}
P | PWR | PWRS\P\ECM\ | - | - | - | MANUAL | PWRS\P\ECM\ | - | W | P | ECM |  |  |  | ad125209-b460-4351-9df4-4cb0b1c08af7 | ParameterValueSet | - | - | {"Kind":"P","Identifier":"PWRS\\P\\ECM\\","Computed":"-","Manual":"-","Reference":"-","Switch":"MANUAL","Path":"PWRS\\P\\ECM\\","Actual Value":"","Scale":"W","Parameter Type":"P","State":"ECM","Option":"","Owner":"PWR","Grouping":"","Parameter Type Categories":"","Unique Id":"ad125209-b460-4351-9df4-4cb0b1c08af7","ClassKind":"ParameterValueSet","Previous Formula":"'-","Previous Actual Value":"'-"}
P | PWR | PWRS\P\SAM\ | - | - | - | MANUAL | PWRS\P\SAM\ | - | W | P | SAM |  |  |  | 71227142-0c1d-46c8-9abd-9c854c5a1b1c | ParameterValueSet | - | - | {"Kind":"P","Identifier":"PWRS\\P\\SAM\\","Computed":"-","Manual":"-","Reference":"-","Switch":"MANUAL","Path":"PWRS\\P\\SAM\\","Actual Value":"","Scale":"W","Parameter Type":"P","State":"SAM","Option":"","Owner":"PWR","Grouping":"","Parameter Type Categories":"","Unique Id":"71227142-0c1d-46c8-9abd-9c854c5a1b1c","ClassKind":"ParameterValueSet","Previous Formula":"'-","Previous Actual Value":"'-"}
P | PWR | PWRS\P\SBM\ | - | - | - | MANUAL | PWRS\P\SBM\ | - | W | P | SBM |  |  |  | fc337c48-4c45-42e2-bf49-c7432ebca51e | ParameterValueSet | - | - | {"Kind":"P","Identifier":"PWRS\\P\\SBM\\","Computed":"-","Manual":"-","Reference":"-","Switch":"MANUAL","Path":"PWRS\\P\\SBM\\","Actual Value":"","Scale":"W","Parameter Type":"P","State":"SBM","Option":"","Owner":"PWR","Grouping":"","Parameter Type Categories":"","Unique Id":"fc337c48-4c45-42e2-bf49-c7432ebca51e","ClassKind":"ParameterValueSet","Previous Formula":"'-","Previous Actual Value":"'-"}
P | PWR | RTG\assump\\ | - | - | - | MANUAL | RTG\assump\\ | - |  | assump |  |  |  |  | 8428c692-d316-4bd0-ae41-414db832767d | ParameterValueSet | - | - | {"Kind":"P","Identifier":"RTG\\assump\\\\","Computed":"-","Manual":"-","Reference":"-","Switch":"MANUAL","Path":"RTG\\assump\\\\","Actual Value":"","Scale":"","Parameter Type":"assump","State":"","Option":"","Owner":"PWR","Grouping":"","Parameter Type Categories":"","Unique Id":"8428c692-d316-4bd0-ae41-414db832767d","ClassKind":"ParameterValueSet","Previous Formula":"'-","Previous Actual Value":"'-"}
P | PWR | RTG\m\\ | - | 50 | - | MANUAL | RTG\m\\ | 50 | kg | m |  |  |  |  | 551f8afa-c9c3-4ca0-aa09-f68bd5c97171 | ParameterValueSet | - | 50 | {"Kind":"P","Identifier":"RTG\\m\\\\","Computed":"-","Manual":"50","Reference":"-","Switch":"MANUAL","Path":"RTG\\m\\\\","Actual Value":"","Scale":"kg","Parameter Type":"m","State":"","Option":"","Owner":"PWR","Grouping":"","Parameter Type Categories":"","Unique Id":"551f8afa-c9c3-4ca0-aa09-f68bd5c97171","ClassKind":"ParameterValueSet","Previous Formula":"'-","Previous Actual Value":"'50"}
P | PWR | RTG\mass_margin\\ | - | 20 | - | MANUAL | RTG\mass_margin\\ | 20 | % | mass_margin |  |  |  |  | 605ef0ea-589c-4b41-8d75-8369ed69b512 | ParameterValueSet | - | 20 | {"Kind":"P","Identifier":"RTG\\mass_margin\\\\","Computed":"-","Manual":"20","Reference":"-","Switch":"MANUAL","Path":"RTG\\mass_margin\\\\","Actual Value":"","Scale":"%","Parameter Type":"mass_margin","State":"","Option":"","Owner":"PWR","Grouping":"","Parameter Type Categories":"","Unique Id":"605ef0ea-589c-4b41-8d75-8369ed69b512","ClassKind":"ParameterValueSet","Previous Formula":"'-","Previous Actual Value":"'20"}
P | PWR | RTG\P\LEM\ | - | - | - | MANUAL | RTG\P\LEM\ | - | W | P | LEM |  |  |  | 08e7e391-2475-4877-97ce-e5dc83b90257 | ParameterValueSet | - | - | {"Kind":"P","Identifier":"RTG\\P\\LEM\\","Computed":"-","Manual":"-","Reference":"-","Switch":"MANUAL","Path":"RTG\\P\\LEM\\","Actual Value":"","Scale":"W","Parameter Type":"P","State":"LEM","Option":"","Owner":"PWR","Grouping":"","Parameter Type Categories":"","Unique Id":"08e7e391-2475-4877-97ce-e5dc83b90257","ClassKind":"ParameterValueSet","Previous Formula":"'-","Previous Actual Value":"'-"}
P | PWR | RTG\P\CRM\ | - | - | - | MANUAL | RTG\P\CRM\ | - | W | P | CRM |  |  |  | fc3a59c3-025a-4bcb-982c-921d9ec832eb | ParameterValueSet | - | - | {"Kind":"P","Identifier":"RTG\\P\\CRM\\","Computed":"-","Manual":"-","Reference":"-","Switch":"MANUAL","Path":"RTG\\P\\CRM\\","Actual Value":"","Scale":"W","Parameter Type":"P","State":"CRM","Option":"","Owner":"PWR","Grouping":"","Parameter Type Categories":"","Unique Id":"fc3a59c3-025a-4bcb-982c-921d9ec832eb","ClassKind":"ParameterValueSet","Previous Formula":"'-","Previous Actual Value":"'-"}
P | PWR | RTG\P\CCM\ | - | - | - | MANUAL | RTG\P\CCM\ | - | W | P | CCM |  |  |  | ad413004-20b1-4427-accb-6f6ef67825ac | ParameterValueSet | - | - | {"Kind":"P","Identifier":"RTG\\P\\CCM\\","Computed":"-","Manual":"-","Reference":"-","Switch":"MANUAL","Path":"RTG\\P\\CCM\\","Actual Value":"","Scale":"W","Parameter Type":"P","State":"CCM","Option":"","Owner":"PWR","Grouping":"","Parameter Type Categories":"","Unique Id":"ad413004-20b1-4427-accb-6f6ef67825ac","ClassKind":"ParameterValueSet","Previous Formula":"'-","Previous Actual Value":"'-"}
P | PWR | RTG\P\NVM\ | - | - | - | MANUAL | RTG\P\NVM\ | - | W | P | NVM |  |  |  | 826fcf9b-8e20-4ea2-a579-1f398a92096b | ParameterValueSet | - | - | {"Kind":"P","Identifier":"RTG\\P\\NVM\\","Computed":"-","Manual":"-","Reference":"-","Switch":"MANUAL","Path":"RTG\\P\\NVM\\","Actual Value":"","Scale":"W","Parameter Type":"P","State":"NVM","Option":"","Owner":"PWR","Grouping":"","Parameter Type Categories":"","Unique Id":"826fcf9b-8e20-4ea2-a579-1f398a92096b","ClassKind":"ParameterValueSet","Previous Formula":"'-","Previous Actual Value":"'-"}
P | PWR | RTG\P\MAM\ | - | - | - | MANUAL | RTG\P\MAM\ | - | W | P | MAM |  |  |  | f0fe561d-19e3-4e15-90c5-dca8ab535505 | ParameterValueSet | - | - | {"Kind":"P","Identifier":"RTG\\P\\MAM\\","Computed":"-","Manual":"-","Reference":"-","Switch":"MANUAL","Path":"RTG\\P\\MAM\\","Actual Value":"","Scale":"W","Parameter Type":"P","State":"MAM","Option":"","Owner":"PWR","Grouping":"","Parameter Type Categories":"","Unique Id":"f0fe561d-19e3-4e15-90c5-dca8ab535505","ClassKind":"ParameterValueSet","Previous Formula":"'-","Previous Actual Value":"'-"}
P | PWR | RTG\P\RSM\ | - | - | - | MANUAL | RTG\P\RSM\ | - | W | P | RSM |  |  |  | 4df04ac7-c70e-460a-ad87-575ecbc9e6e2 | ParameterValueSet | - | - | {"Kind":"P","Identifier":"RTG\\P\\RSM\\","Computed":"-","Manual":"-","Reference":"-","Switch":"MANUAL","Path":"RTG\\P\\RSM\\","Actual Value":"","Scale":"W","Parameter Type":"P","State":"RSM","Option":"","Owner":"PWR","Grouping":"","Parameter Type Categories":"","Unique Id":"4df04ac7-c70e-460a-ad87-575ecbc9e6e2","ClassKind":"ParameterValueSet","Previous Formula":"'-","Previous Actual Value":"'-"}
P | PWR | RTG\P\ISM\ | - | - | - | MANUAL | RTG\P\ISM\ | - | W | P | ISM |  |  |  | 834073dd-9097-460c-b44e-d57413c3495b | ParameterValueSet | - | - | {"Kind":"P","Identifier":"RTG\\P\\ISM\\","Computed":"-","Manual":"-","Reference":"-","Switch":"MANUAL","Path":"RTG\\P\\ISM\\","Actual Value":"","Scale":"W","Parameter Type":"P","State":"ISM","Option":"","Owner":"PWR","Grouping":"","Parameter Type Categories":"","Unique Id":"834073dd-9097-460c-b44e-d57413c3495b","ClassKind":"ParameterValueSet","Previous Formula":"'-","Previous Actual Value":"'-"}
P | PWR | RTG\P\SCM\ | - | - | - | MANUAL | RTG\P\SCM\ | - | W | P | SCM |  |  |  | 0cdf3cf6-f6a9-4f0a-b893-77295876eeb9 | ParameterValueSet | - | - | {"Kind":"P","Identifier":"RTG\\P\\SCM\\","Computed":"-","Manual":"-","Reference":"-","Switch":"MANUAL","Path":"RTG\\P\\SCM\\","Actual Value":"","Scale":"W","Parameter Type":"P","State":"SCM","Option":"","Owner":"PWR","Grouping":"","Parameter Type Categories":"","Unique Id":"0cdf3cf6-f6a9-4f0a-b893-77295876eeb9","ClassKind":"ParameterValueSet","Previous Formula":"'-","Previous Actual Value":"'-"}
P | PWR | RTG\P\ECM\ | - | - | - | MANUAL | RTG\P\ECM\ | - | W | P | ECM |  |  |  | 6c5dbd80-0e54-4466-b18e-d921c32bca1e | ParameterValueSet | - | - | {"Kind":"P","Identifier":"RTG\\P\\ECM\\","Computed":"-","Manual":"-","Reference":"-","Switch":"MANUAL","Path":"RTG\\P\\ECM\\","Actual Value":"","Scale":"W","Parameter Type":"P","State":"ECM","Option":"","Owner":"PWR","Grouping":"","Parameter Type Categories":"","Unique Id":"6c5dbd80-0e54-4466-b18e-d921c32bca1e","ClassKind":"ParameterValueSet","Previous Formula":"'-","Previous Actual Value":"'-"}
P | PWR | RTG\P\SAM\ | - | - | - | MANUAL | RTG\P\SAM\ | - | W | P | SAM |  |  |  | 55f3fab9-8cb6-4fd6-af28-c950c186ea96 | ParameterValueSet | - | - | {"Kind":"P","Identifier":"RTG\\P\\SAM\\","Computed":"-","Manual":"-","Reference":"-","Switch":"MANUAL","Path":"RTG\\P\\SAM\\","Actual Value":"","Scale":"W","Parameter Type":"P","State":"SAM","Option":"","Owner":"PWR","Grouping":"","Parameter Type Categories":"","Unique Id":"55f3fab9-8cb6-4fd6-af28-c950c186ea96","ClassKind":"ParameterValueSet","Previous Formula":"'-","Previous Actual Value":"'-"}
P | PWR | RTG\P\SBM\ | - | - | - | MANUAL | RTG\P\SBM\ | - | W | P | SBM |  |  |  | 1cec302b-7fe3-44d7-8744-ce7874711324 | ParameterValueSet | - | - | {"Kind":"P","Identifier":"RTG\\P\\SBM\\","Computed":"-","Manual":"-","Reference":"-","Switch":"MANUAL","Path":"RTG\\P\\SBM\\","Actual Value":"","Scale":"W","Parameter Type":"P","State":"SBM","Option":"","Owner":"PWR","Grouping":"","Parameter Type Categories":"","Unique Id":"1cec302b-7fe3-44d7-8744-ce7874711324","ClassKind":"ParameterValueSet","Previous Formula":"'-","Previous Actual Value":"'-"}
P | PWR | RTG\redundancy.scheme\\ | - | - | - | MANUAL | RTG\redundancy.scheme\\ | - |  | redundancy.red_scheme |  |  |  |  | f16a8266-b042-4e24-8a1d-d266d11214f4:0 | ParameterValueSet | - | - | {"Kind":"P","Identifier":"RTG\\redundancy.scheme\\\\","Computed":"-","Manual":"-","Reference":"-","Switch":"MANUAL","Path":"RTG\\redundancy.scheme\\\\","Actual Value":"","Scale":"","Parameter Type":"redundancy.red_scheme","State":"","Option":"","Owner":"PWR","Grouping":"","Parameter Type Categories":"","Unique Id":"f16a8266-b042-4e24-8a1d-d266d11214f4:0","ClassKind":"ParameterValueSet","Previous Formula":"'-","Previous Actual Value":"'-"}
P | PWR | RTG\redundancy.type\\ | - | - | - | MANUAL | RTG\redundancy.type\\ | - |  | redundancy.red_type |  |  |  |  | f16a8266-b042-4e24-8a1d-d266d11214f4:1 | ParameterValueSet | - | - | {"Kind":"P","Identifier":"RTG\\redundancy.type\\\\","Computed":"-","Manual":"-","Reference":"-","Switch":"OFFSET:1","Path":"RTG\\redundancy.type\\\\","Actual Value":"","Scale":"","Parameter Type":"redundancy.red_type","State":"","Option":"","Owner":"PWR","Grouping":"","Parameter Type Categories":"","Unique Id":"f16a8266-b042-4e24-8a1d-d266d11214f4:1","ClassKind":"ParameterValueSet","Previous Formula":"'-","Previous Actual Value":"'-"}
P | PWR | RTG\redundancy.k\\ | - | - | - | MANUAL | RTG\redundancy.k\\ | - | - | redundancy.k_out_of_n_items |  |  |  |  | f16a8266-b042-4e24-8a1d-d266d11214f4:2 | ParameterValueSet | - | - | {"Kind":"P","Identifier":"RTG\\redundancy.k\\\\","Computed":"-","Manual":"-","Reference":"-","Switch":"OFFSET:2","Path":"RTG\\redundancy.k\\\\","Actual Value":"","Scale":"-","Parameter Type":"redundancy.k_out_of_n_items","State":"","Option":"","Owner":"PWR","Grouping":"","Parameter Type Categories":"","Unique Id":"f16a8266-b042-4e24-8a1d-d266d11214f4:2","ClassKind":"ParameterValueSet","Previous Formula":"'-","Previous Actual Value":"'-"}
P | PWR | RTG\redundancy.n\\ | - | - | - | MANUAL | RTG\redundancy.n\\ | - | - | redundancy.n_items |  |  |  |  | f16a8266-b042-4e24-8a1d-d266d11214f4:3 | ParameterValueSet | - | - | {"Kind":"P","Identifier":"RTG\\redundancy.n\\\\","Computed":"-","Manual":"-","Reference":"-","Switch":"OFFSET:3","Path":"RTG\\redundancy.n\\\\","Actual Value":"","Scale":"-","Parameter Type":"redundancy.n_items","State":"","Option":"","Owner":"PWR","Grouping":"","Parameter Type Categories":"","Unique Id":"f16a8266-b042-4e24-8a1d-d266d11214f4:3","ClassKind":"ParameterValueSet","Previous Formula":"'-","Previous Actual Value":"'-"}
P | PWR | RTG\Temp_oper_max\\ | - | - | - | MANUAL | RTG\Temp_oper_max\\ | - | °C | Temp_oper_max |  |  |  |  | 5d41444f-ef21-4b0c-99a7-79ebfd6fddfe | ParameterValueSet | - | - | {"Kind":"P","Identifier":"RTG\\Temp_oper_max\\\\","Computed":"-","Manual":"-","Reference":"-","Switch":"MANUAL","Path":"RTG\\Temp_oper_max\\\\","Actual Value":"","Scale":"°C","Parameter Type":"Temp_oper_max","State":"","Option":"","Owner":"PWR","Grouping":"","Parameter Type Categories":"","Unique Id":"5d41444f-ef21-4b0c-99a7-79ebfd6fddfe","ClassKind":"ParameterValueSet","Previous Formula":"'-","Previous Actual Value":"'-"}
P | PWR | RTG\Temp_oper_min\\ | - | - | - | MANUAL | RTG\Temp_oper_min\\ | - | °C | Temp_oper_min |  |  |  |  | d570d1d0-f901-4b92-94e8-26a479ead92e | ParameterValueSet | - | - | {"Kind":"P","Identifier":"RTG\\Temp_oper_min\\\\","Computed":"-","Manual":"-","Reference":"-","Switch":"MANUAL","Path":"RTG\\Temp_oper_min\\\\","Actual Value":"","Scale":"°C","Parameter Type":"Temp_oper_min","State":"","Option":"","Owner":"PWR","Grouping":"","Parameter Type Categories":"","Unique Id":"d570d1d0-f901-4b92-94e8-26a479ead92e","ClassKind":"ParameterValueSet","Previous Formula":"'-","Previous Actual Value":"'-"}
P | PWR | RTG\TRL\\ | - | 3 | - | MANUAL | RTG\TRL\\ | 3 |  | TRL |  |  |  |  | b5c6fd0e-e490-4cce-92b0-a6ee6f2d7435 | ParameterValueSet | - | 3 | {"Kind":"P","Identifier":"RTG\\TRL\\\\","Computed":"-","Manual":"3","Reference":"-","Switch":"MANUAL","Path":"RTG\\TRL\\\\","Actual Value":"","Scale":"","Parameter Type":"TRL","State":"","Option":"","Owner":"PWR","Grouping":"","Parameter Type Categories":"","Unique Id":"b5c6fd0e-e490-4cce-92b0-a6ee6f2d7435","ClassKind":"ParameterValueSet","Previous Formula":"'-","Previous Actual Value":"'3"}
P | PWR | RTG\diam\\ | - | 500 | - | MANUAL | RTG\diam\\ | 500 | mm | diam |  |  | Dimensions |  | b81d6b1d-dc41-4e5c-a720-1f25c7972566 | ParameterValueSet | - | 500 | {"Kind":"P","Identifier":"RTG\\diam\\\\","Computed":"-","Manual":"500","Reference":"-","Switch":"MANUAL","Path":"RTG\\diam\\\\","Actual Value":"","Scale":"mm","Parameter Type":"diam","State":"","Option":"","Owner":"PWR","Grouping":"Dimensions","Parameter Type Categories":"","Unique Id":"b81d6b1d-dc41-4e5c-a720-1f25c7972566","ClassKind":"ParameterValueSet","Previous Formula":"'-","Previous Actual Value":"'500"}
P | PWR | RTG\height\\ | - | 500 | - | MANUAL | RTG\height\\ | 500 | mm | height |  |  | Dimensions |  | cea21808-f8a5-4732-91db-488e8f274440 | ParameterValueSet | - | 500 | {"Kind":"P","Identifier":"RTG\\height\\\\","Computed":"-","Manual":"500","Reference":"-","Switch":"MANUAL","Path":"RTG\\height\\\\","Actual Value":"","Scale":"mm","Parameter Type":"height","State":"","Option":"","Owner":"PWR","Grouping":"Dimensions","Parameter Type Categories":"","Unique Id":"cea21808-f8a5-4732-91db-488e8f274440","ClassKind":"ParameterValueSet","Previous Formula":"'-","Previous Actual Value":"'500"}
P | PWR | RTG\len\\ | - | - | - | MANUAL | RTG\len\\ | - | mm | len |  |  | Dimensions |  | 474e1ebe-c25c-4454-b161-45744fb249af | ParameterValueSet | - | - | {"Kind":"P","Identifier":"RTG\\len\\\\","Computed":"-","Manual":"-","Reference":"-","Switch":"MANUAL","Path":"RTG\\len\\\\","Actual Value":"","Scale":"mm","Parameter Type":"len","State":"","Option":"","Owner":"PWR","Grouping":"Dimensions","Parameter Type Categories":"","Unique Id":"474e1ebe-c25c-4454-b161-45744fb249af","ClassKind":"ParameterValueSet","Previous Formula":"'-","Previous Actual Value":"'-"}
P | PWR | RTG\wid\\ | - | - | - | MANUAL | RTG\wid\\ | - | mm | wid |  |  | Dimensions |  | 8239dffc-451f-435f-a03a-906660066253 | ParameterValueSet | - | - | {"Kind":"P","Identifier":"RTG\\wid\\\\","Computed":"-","Manual":"-","Reference":"-","Switch":"MANUAL","Path":"RTG\\wid\\\\","Actual Value":"","Scale":"mm","Parameter Type":"wid","State":"","Option":"","Owner":"PWR","Grouping":"Dimensions","Parameter Type Categories":"","Unique Id":"8239dffc-451f-435f-a03a-906660066253","ClassKind":"ParameterValueSet","Previous Formula":"'-","Previous Actual Value":"'-"}
P | PWR | SA\area\\ | - | 16 | - | MANUAL | SA\area\\ | 16 | m² | area |  |  |  |  | bacd7ea0-9784-4b02-bcc5-1b62273fdaa9 | ParameterValueSet | - | 16 | {"Kind":"P","Identifier":"SA\\area\\\\","Computed":"-","Manual":"16","Reference":"-","Switch":"MANUAL","Path":"SA\\area\\\\","Actual Value":"","Scale":"m²","Parameter Type":"area","State":"","Option":"","Owner":"PWR","Grouping":"","Parameter Type Categories":"","Unique Id":"bacd7ea0-9784-4b02-bcc5-1b62273fdaa9","ClassKind":"ParameterValueSet","Previous Formula":"'-","Previous Actual Value":"'16"}
P | PWR | SA\assump\\ | - | - | - | MANUAL | SA\assump\\ | - |  | assump |  |  |  |  | 6ba65c7d-74bc-4537-91ff-3cba382930c3 | ParameterValueSet | - | - | {"Kind":"P","Identifier":"SA\\assump\\\\","Computed":"-","Manual":"-","Reference":"-","Switch":"MANUAL","Path":"SA\\assump\\\\","Actual Value":"","Scale":"","Parameter Type":"assump","State":"","Option":"","Owner":"PWR","Grouping":"","Parameter Type Categories":"","Unique Id":"6ba65c7d-74bc-4537-91ff-3cba382930c3","ClassKind":"ParameterValueSet","Previous Formula":"'-","Previous Actual Value":"'-"}
P | PWR | SA\m\\ | - | 57.6 | - | MANUAL | SA\m\\ | 57.6 | kg | m |  |  |  |  | f5270139-9f58-42c1-8351-0ac69af851ac | ParameterValueSet | - | 57.6 | {"Kind":"P","Identifier":"SA\\m\\\\","Computed":"-","Manual":"57.6","Reference":"-","Switch":"MANUAL","Path":"SA\\m\\\\","Actual Value":"","Scale":"kg","Parameter Type":"m","State":"","Option":"","Owner":"PWR","Grouping":"","Parameter Type Categories":"","Unique Id":"f5270139-9f58-42c1-8351-0ac69af851ac","ClassKind":"ParameterValueSet","Previous Formula":"'-","Previous Actual Value":"'57.6"}
P | PWR | SA\mass_margin\\ | - | 20 | - | MANUAL | SA\mass_margin\\ | 20 | % | mass_margin |  |  |  |  | edacf1a5-5e14-4a28-857a-9ffad8b45553 | ParameterValueSet | - | 20 | {"Kind":"P","Identifier":"SA\\mass_margin\\\\","Computed":"-","Manual":"20","Reference":"-","Switch":"MANUAL","Path":"SA\\mass_margin\\\\","Actual Value":"","Scale":"%","Parameter Type":"mass_margin","State":"","Option":"","Owner":"PWR","Grouping":"","Parameter Type Categories":"","Unique Id":"edacf1a5-5e14-4a28-857a-9ffad8b45553","ClassKind":"ParameterValueSet","Previous Formula":"'-","Previous Actual Value":"'20"}
P | PWR | SA\P\LEM\ | - | - | - | MANUAL | SA\P\LEM\ | - | W | P | LEM |  |  |  | 1a92bf69-70e6-424c-9ad6-9e3ce70c2adf | ParameterValueSet | - | - | {"Kind":"P","Identifier":"SA\\P\\LEM\\","Computed":"-","Manual":"-","Reference":"-","Switch":"MANUAL","Path":"SA\\P\\LEM\\","Actual Value":"","Scale":"W","Parameter Type":"P","State":"LEM","Option":"","Owner":"PWR","Grouping":"","Parameter Type Categories":"","Unique Id":"1a92bf69-70e6-424c-9ad6-9e3ce70c2adf","ClassKind":"ParameterValueSet","Previous Formula":"'-","Previous Actual Value":"'-"}
P | PWR | SA\P\CRM\ | - | - | - | MANUAL | SA\P\CRM\ | - | W | P | CRM |  |  |  | aab3d045-0158-4962-820d-e0b737f635e7 | ParameterValueSet | - | - | {"Kind":"P","Identifier":"SA\\P\\CRM\\","Computed":"-","Manual":"-","Reference":"-","Switch":"MANUAL","Path":"SA\\P\\CRM\\","Actual Value":"","Scale":"W","Parameter Type":"P","State":"CRM","Option":"","Owner":"PWR","Grouping":"","Parameter Type Categories":"","Unique Id":"aab3d045-0158-4962-820d-e0b737f635e7","ClassKind":"ParameterValueSet","Previous Formula":"'-","Previous Actual Value":"'-"}
P | PWR | SA\P\CCM\ | - | - | - | MANUAL | SA\P\CCM\ | - | W | P | CCM |  |  |  | 51f45981-1c50-40f2-8e25-40382f5ac753 | ParameterValueSet | - | - | {"Kind":"P","Identifier":"SA\\P\\CCM\\","Computed":"-","Manual":"-","Reference":"-","Switch":"MANUAL","Path":"SA\\P\\CCM\\","Actual Value":"","Scale":"W","Parameter Type":"P","State":"CCM","Option":"","Owner":"PWR","Grouping":"","Parameter Type Categories":"","Unique Id":"51f45981-1c50-40f2-8e25-40382f5ac753","ClassKind":"ParameterValueSet","Previous Formula":"'-","Previous Actual Value":"'-"}
P | PWR | SA\P\NVM\ | - | - | - | MANUAL | SA\P\NVM\ | - | W | P | NVM |  |  |  | 528216ff-81c6-41d8-ac44-307946409b77 | ParameterValueSet | - | - | {"Kind":"P","Identifier":"SA\\P\\NVM\\","Computed":"-","Manual":"-","Reference":"-","Switch":"MANUAL","Path":"SA\\P\\NVM\\","Actual Value":"","Scale":"W","Parameter Type":"P","State":"NVM","Option":"","Owner":"PWR","Grouping":"","Parameter Type Categories":"","Unique Id":"528216ff-81c6-41d8-ac44-307946409b77","ClassKind":"ParameterValueSet","Previous Formula":"'-","Previous Actual Value":"'-"}
P | PWR | SA\P\MAM\ | - | - | - | MANUAL | SA\P\MAM\ | - | W | P | MAM |  |  |  | 4fe38570-a8cf-4ea6-a12c-5dffad1ebabb | ParameterValueSet | - | - | {"Kind":"P","Identifier":"SA\\P\\MAM\\","Computed":"-","Manual":"-","Reference":"-","Switch":"MANUAL","Path":"SA\\P\\MAM\\","Actual Value":"","Scale":"W","Parameter Type":"P","State":"MAM","Option":"","Owner":"PWR","Grouping":"","Parameter Type Categories":"","Unique Id":"4fe38570-a8cf-4ea6-a12c-5dffad1ebabb","ClassKind":"ParameterValueSet","Previous Formula":"'-","Previous Actual Value":"'-"}
P | PWR | SA\P\RSM\ | - | - | - | MANUAL | SA\P\RSM\ | - | W | P | RSM |  |  |  | dafdadfe-b7cf-44ae-81b1-66c7d5b86908 | ParameterValueSet | - | - | {"Kind":"P","Identifier":"SA\\P\\RSM\\","Computed":"-","Manual":"-","Reference":"-","Switch":"MANUAL","Path":"SA\\P\\RSM\\","Actual Value":"","Scale":"W","Parameter Type":"P","State":"RSM","Option":"","Owner":"PWR","Grouping":"","Parameter Type Categories":"","Unique Id":"dafdadfe-b7cf-44ae-81b1-66c7d5b86908","ClassKind":"ParameterValueSet","Previous Formula":"'-","Previous Actual Value":"'-"}
P | PWR | SA\P\ISM\ | - | - | - | MANUAL | SA\P\ISM\ | - | W | P | ISM |  |  |  | 5a036286-2e68-4a1b-829c-b26456a61b8d | ParameterValueSet | - | - | {"Kind":"P","Identifier":"SA\\P\\ISM\\","Computed":"-","Manual":"-","Reference":"-","Switch":"MANUAL","Path":"SA\\P\\ISM\\","Actual Value":"","Scale":"W","Parameter Type":"P","State":"ISM","Option":"","Owner":"PWR","Grouping":"","Parameter Type Categories":"","Unique Id":"5a036286-2e68-4a1b-829c-b26456a61b8d","ClassKind":"ParameterValueSet","Previous Formula":"'-","Previous Actual Value":"'-"}
P | PWR | SA\P\SCM\ | - | - | - | MANUAL | SA\P\SCM\ | - | W | P | SCM |  |  |  | b3f14e10-3f30-46f6-afc2-b15b7e30e819 | ParameterValueSet | - | - | {"Kind":"P","Identifier":"SA\\P\\SCM\\","Computed":"-","Manual":"-","Reference":"-","Switch":"MANUAL","Path":"SA\\P\\SCM\\","Actual Value":"","Scale":"W","Parameter Type":"P","State":"SCM","Option":"","Owner":"PWR","Grouping":"","Parameter Type Categories":"","Unique Id":"b3f14e10-3f30-46f6-afc2-b15b7e30e819","ClassKind":"ParameterValueSet","Previous Formula":"'-","Previous Actual Value":"'-"}
P | PWR | SA\P\ECM\ | - | - | - | MANUAL | SA\P\ECM\ | - | W | P | ECM |  |  |  | 38317942-53cb-42c6-8e30-5a1d3057544c | ParameterValueSet | - | - | {"Kind":"P","Identifier":"SA\\P\\ECM\\","Computed":"-","Manual":"-","Reference":"-","Switch":"MANUAL","Path":"SA\\P\\ECM\\","Actual Value":"","Scale":"W","Parameter Type":"P","State":"ECM","Option":"","Owner":"PWR","Grouping":"","Parameter Type Categories":"","Unique Id":"38317942-53cb-42c6-8e30-5a1d3057544c","ClassKind":"ParameterValueSet","Previous Formula":"'-","Previous Actual Value":"'-"}
P | PWR | SA\P\SAM\ | - | - | - | MANUAL | SA\P\SAM\ | - | W | P | SAM |  |  |  | 38de0340-26d6-4b2b-b0b2-64323dddffdf | ParameterValueSet | - | - | {"Kind":"P","Identifier":"SA\\P\\SAM\\","Computed":"-","Manual":"-","Reference":"-","Switch":"MANUAL","Path":"SA\\P\\SAM\\","Actual Value":"","Scale":"W","Parameter Type":"P","State":"SAM","Option":"","Owner":"PWR","Grouping":"","Parameter Type Categories":"","Unique Id":"38de0340-26d6-4b2b-b0b2-64323dddffdf","ClassKind":"ParameterValueSet","Previous Formula":"'-","Previous Actual Value":"'-"}
P | PWR | SA\P\SBM\ | - | - | - | MANUAL | SA\P\SBM\ | - | W | P | SBM |  |  |  | f572aba6-4a73-4fd2-b32a-5751f43f962d | ParameterValueSet | - | - | {"Kind":"P","Identifier":"SA\\P\\SBM\\","Computed":"-","Manual":"-","Reference":"-","Switch":"MANUAL","Path":"SA\\P\\SBM\\","Actual Value":"","Scale":"W","Parameter Type":"P","State":"SBM","Option":"","Owner":"PWR","Grouping":"","Parameter Type Categories":"","Unique Id":"f572aba6-4a73-4fd2-b32a-5751f43f962d","ClassKind":"ParameterValueSet","Previous Formula":"'-","Previous Actual Value":"'-"}
P | PWR | SA\redundancy.scheme\\ | - | - | - | MANUAL | SA\redundancy.scheme\\ | - |  | redundancy.red_scheme |  |  |  |  | a8c96694-c39c-42dc-a7e1-13d930e5dae7:0 | ParameterValueSet | - | - | {"Kind":"P","Identifier":"SA\\redundancy.scheme\\\\","Computed":"-","Manual":"-","Reference":"-","Switch":"MANUAL","Path":"SA\\redundancy.scheme\\\\","Actual Value":"","Scale":"","Parameter Type":"redundancy.red_scheme","State":"","Option":"","Owner":"PWR","Grouping":"","Parameter Type Categories":"","Unique Id":"a8c96694-c39c-42dc-a7e1-13d930e5dae7:0","ClassKind":"ParameterValueSet","Previous Formula":"'-","Previous Actual Value":"'-"}
P | PWR | SA\redundancy.type\\ | - | - | - | MANUAL | SA\redundancy.type\\ | - |  | redundancy.red_type |  |  |  |  | a8c96694-c39c-42dc-a7e1-13d930e5dae7:1 | ParameterValueSet | - | - | {"Kind":"P","Identifier":"SA\\redundancy.type\\\\","Computed":"-","Manual":"-","Reference":"-","Switch":"OFFSET:1","Path":"SA\\redundancy.type\\\\","Actual Value":"","Scale":"","Parameter Type":"redundancy.red_type","State":"","Option":"","Owner":"PWR","Grouping":"","Parameter Type Categories":"","Unique Id":"a8c96694-c39c-42dc-a7e1-13d930e5dae7:1","ClassKind":"ParameterValueSet","Previous Formula":"'-","Previous Actual Value":"'-"}
P | PWR | SA\redundancy.k\\ | - | - | - | MANUAL | SA\redundancy.k\\ | - | - | redundancy.k_out_of_n_items |  |  |  |  | a8c96694-c39c-42dc-a7e1-13d930e5dae7:2 | ParameterValueSet | - | - | {"Kind":"P","Identifier":"SA\\redundancy.k\\\\","Computed":"-","Manual":"-","Reference":"-","Switch":"OFFSET:2","Path":"SA\\redundancy.k\\\\","Actual Value":"","Scale":"-","Parameter Type":"redundancy.k_out_of_n_items","State":"","Option":"","Owner":"PWR","Grouping":"","Parameter Type Categories":"","Unique Id":"a8c96694-c39c-42dc-a7e1-13d930e5dae7:2","ClassKind":"ParameterValueSet","Previous Formula":"'-","Previous Actual Value":"'-"}
P | PWR | SA\redundancy.n\\ | - | - | - | MANUAL | SA\redundancy.n\\ | - | - | redundancy.n_items |  |  |  |  | a8c96694-c39c-42dc-a7e1-13d930e5dae7:3 | ParameterValueSet | - | - | {"Kind":"P","Identifier":"SA\\redundancy.n\\\\","Computed":"-","Manual":"-","Reference":"-","Switch":"OFFSET:3","Path":"SA\\redundancy.n\\\\","Actual Value":"","Scale":"-","Parameter Type":"redundancy.n_items","State":"","Option":"","Owner":"PWR","Grouping":"","Parameter Type Categories":"","Unique Id":"a8c96694-c39c-42dc-a7e1-13d930e5dae7:3","ClassKind":"ParameterValueSet","Previous Formula":"'-","Previous Actual Value":"'-"}
P | PWR | SA\Temp_oper_max\\ | - | - | - | MANUAL | SA\Temp_oper_max\\ | - | °C | Temp_oper_max |  |  |  |  | 9fc34a63-1dba-4f2b-abd3-6074a99933e7 | ParameterValueSet | - | - | {"Kind":"P","Identifier":"SA\\Temp_oper_max\\\\","Computed":"-","Manual":"-","Reference":"-","Switch":"MANUAL","Path":"SA\\Temp_oper_max\\\\","Actual Value":"","Scale":"°C","Parameter Type":"Temp_oper_max","State":"","Option":"","Owner":"PWR","Grouping":"","Parameter Type Categories":"","Unique Id":"9fc34a63-1dba-4f2b-abd3-6074a99933e7","ClassKind":"ParameterValueSet","Previous Formula":"'-","Previous Actual Value":"'-"}
P | PWR | SA\Temp_oper_min\\ | - | - | - | MANUAL | SA\Temp_oper_min\\ | - | °C | Temp_oper_min |  |  |  |  | 2fc15dd9-b010-41bd-83b3-92afde19b608 | ParameterValueSet | - | - | {"Kind":"P","Identifier":"SA\\Temp_oper_min\\\\","Computed":"-","Manual":"-","Reference":"-","Switch":"MANUAL","Path":"SA\\Temp_oper_min\\\\","Actual Value":"","Scale":"°C","Parameter Type":"Temp_oper_min","State":"","Option":"","Owner":"PWR","Grouping":"","Parameter Type Categories":"","Unique Id":"2fc15dd9-b010-41bd-83b3-92afde19b608","ClassKind":"ParameterValueSet","Previous Formula":"'-","Previous Actual Value":"'-"}
P | PWR | SA\TRL\\ | - | - | - | MANUAL | SA\TRL\\ | - |  | TRL |  |  |  |  | 8f363710-b61b-47d9-a29e-c00338198e3a | ParameterValueSet | - | - | {"Kind":"P","Identifier":"SA\\TRL\\\\","Computed":"-","Manual":"-","Reference":"-","Switch":"MANUAL","Path":"SA\\TRL\\\\","Actual Value":"","Scale":"","Parameter Type":"TRL","State":"","Option":"","Owner":"PWR","Grouping":"","Parameter Type Categories":"","Unique Id":"8f363710-b61b-47d9-a29e-c00338198e3a","ClassKind":"ParameterValueSet","Previous Formula":"'-","Previous Actual Value":"'-"}
P | PWR | SA\diam\\ | - | - | - | MANUAL | SA\diam\\ | - | mm | diam |  |  | Dimensions |  | 5db1bbad-3333-4598-9c64-b90f55d8e6b5 | ParameterValueSet | - | - | {"Kind":"P","Identifier":"SA\\diam\\\\","Computed":"-","Manual":"-","Reference":"-","Switch":"MANUAL","Path":"SA\\diam\\\\","Actual Value":"","Scale":"mm","Parameter Type":"diam","State":"","Option":"","Owner":"PWR","Grouping":"Dimensions","Parameter Type Categories":"","Unique Id":"5db1bbad-3333-4598-9c64-b90f55d8e6b5","ClassKind":"ParameterValueSet","Previous Formula":"'-","Previous Actual Value":"'-"}
P | PWR | SA\height\\ | - | - | - | MANUAL | SA\height\\ | - | mm | height |  |  | Dimensions |  | efe64076-a7b5-4043-8e43-23c5baf5a45f | ParameterValueSet | - | - | {"Kind":"P","Identifier":"SA\\height\\\\","Computed":"-","Manual":"-","Reference":"-","Switch":"MANUAL","Path":"SA\\height\\\\","Actual Value":"","Scale":"mm","Parameter Type":"height","State":"","Option":"","Owner":"PWR","Grouping":"Dimensions","Parameter Type Categories":"","Unique Id":"efe64076-a7b5-4043-8e43-23c5baf5a45f","ClassKind":"ParameterValueSet","Previous Formula":"'-","Previous Actual Value":"'-"}
P | PWR | SA\len\\ | - | - | - | MANUAL | SA\len\\ | - | mm | len |  |  | Dimensions |  | a45c8a86-e618-4697-a647-71a6cd9adcb3 | ParameterValueSet | - | - | {"Kind":"P","Identifier":"SA\\len\\\\","Computed":"-","Manual":"-","Reference":"-","Switch":"MANUAL","Path":"SA\\len\\\\","Actual Value":"","Scale":"mm","Parameter Type":"len","State":"","Option":"","Owner":"PWR","Grouping":"Dimensions","Parameter Type Categories":"","Unique Id":"a45c8a86-e618-4697-a647-71a6cd9adcb3","ClassKind":"ParameterValueSet","Previous Formula":"'-","Previous Actual Value":"'-"}
P | PWR | SA\wid\\ | - | - | - | MANUAL | SA\wid\\ | - | mm | wid |  |  | Dimensions |  | eda668c6-d4fa-43ee-bbb7-3cae8abc6d30 | ParameterValueSet | - | - | {"Kind":"P","Identifier":"SA\\wid\\\\","Computed":"-","Manual":"-","Reference":"-","Switch":"MANUAL","Path":"SA\\wid\\\\","Actual Value":"","Scale":"mm","Parameter Type":"wid","State":"","Option":"","Owner":"PWR","Grouping":"Dimensions","Parameter Type Categories":"","Unique Id":"eda668c6-d4fa-43ee-bbb7-3cae8abc6d30","ClassKind":"ParameterValueSet","Previous Formula":"'-","Previous Actual Value":"'-"}
P | PWR | SC\P_consumed\LEM\ | - | - | - | MANUAL | SC\P_consumed\LEM\ | - | W | P_consumed | LEM |  |  |  | 97ef388e-3942-4687-88c0-9d0d239d54d9 | ParameterValueSet | - | - | {"Kind":"P","Identifier":"SC\\P_consumed\\LEM\\","Computed":"-","Manual":"-","Reference":"-","Switch":"MANUAL","Path":"SC\\P_consumed\\LEM\\","Actual Value":"","Scale":"W","Parameter Type":"P_consumed","State":"LEM","Option":"","Owner":"PWR","Grouping":"","Parameter Type Categories":"","Unique Id":"97ef388e-3942-4687-88c0-9d0d239d54d9","ClassKind":"ParameterValueSet","Previous Formula":"'-","Previous Actual Value":"'-"}
P | PWR | SC\P_consumed\CRM\ | - | - | - | MANUAL | SC\P_consumed\CRM\ | - | W | P_consumed | CRM |  |  |  | f68f9fa8-8ac4-4739-8f8d-7bbac508bbd5 | ParameterValueSet | - | - | {"Kind":"P","Identifier":"SC\\P_consumed\\CRM\\","Computed":"-","Manual":"-","Reference":"-","Switch":"MANUAL","Path":"SC\\P_consumed\\CRM\\","Actual Value":"","Scale":"W","Parameter Type":"P_consumed","State":"CRM","Option":"","Owner":"PWR","Grouping":"","Parameter Type Categories":"","Unique Id":"f68f9fa8-8ac4-4739-8f8d-7bbac508bbd5","ClassKind":"ParameterValueSet","Previous Formula":"'-","Previous Actual Value":"'-"}
P | PWR | SC\P_consumed\CCM\ | - | - | - | MANUAL | SC\P_consumed\CCM\ | - | W | P_consumed | CCM |  |  |  | ccb8d90c-9e90-4148-8c99-c69180d7533a | ParameterValueSet | - | - | {"Kind":"P","Identifier":"SC\\P_consumed\\CCM\\","Computed":"-","Manual":"-","Reference":"-","Switch":"MANUAL","Path":"SC\\P_consumed\\CCM\\","Actual Value":"","Scale":"W","Parameter Type":"P_consumed","State":"CCM","Option":"","Owner":"PWR","Grouping":"","Parameter Type Categories":"","Unique Id":"ccb8d90c-9e90-4148-8c99-c69180d7533a","ClassKind":"ParameterValueSet","Previous Formula":"'-","Previous Actual Value":"'-"}
P | PWR | SC\P_consumed\NVM\ | - | - | - | MANUAL | SC\P_consumed\NVM\ | - | W | P_consumed | NVM |  |  |  | d5b91847-ed81-4ba8-8903-4d1bfc971ee2 | ParameterValueSet | - | - | {"Kind":"P","Identifier":"SC\\P_consumed\\NVM\\","Computed":"-","Manual":"-","Reference":"-","Switch":"MANUAL","Path":"SC\\P_consumed\\NVM\\","Actual Value":"","Scale":"W","Parameter Type":"P_consumed","State":"NVM","Option":"","Owner":"PWR","Grouping":"","Parameter Type Categories":"","Unique Id":"d5b91847-ed81-4ba8-8903-4d1bfc971ee2","ClassKind":"ParameterValueSet","Previous Formula":"'-","Previous Actual Value":"'-"}
P | PWR | SC\P_consumed\MAM\ | - | - | - | MANUAL | SC\P_consumed\MAM\ | - | W | P_consumed | MAM |  |  |  | 1218fa06-1e55-4639-a2d6-f8cfb57213a5 | ParameterValueSet | - | - | {"Kind":"P","Identifier":"SC\\P_consumed\\MAM\\","Computed":"-","Manual":"-","Reference":"-","Switch":"MANUAL","Path":"SC\\P_consumed\\MAM\\","Actual Value":"","Scale":"W","Parameter Type":"P_consumed","State":"MAM","Option":"","Owner":"PWR","Grouping":"","Parameter Type Categories":"","Unique Id":"1218fa06-1e55-4639-a2d6-f8cfb57213a5","ClassKind":"ParameterValueSet","Previous Formula":"'-","Previous Actual Value":"'-"}
P | PWR | SC\P_consumed\RSM\ | - | - | - | MANUAL | SC\P_consumed\RSM\ | - | W | P_consumed | RSM |  |  |  | 74552f0b-498d-4673-a533-3441e0190041 | ParameterValueSet | - | - | {"Kind":"P","Identifier":"SC\\P_consumed\\RSM\\","Computed":"-","Manual":"-","Reference":"-","Switch":"MANUAL","Path":"SC\\P_consumed\\RSM\\","Actual Value":"","Scale":"W","Parameter Type":"P_consumed","State":"RSM","Option":"","Owner":"PWR","Grouping":"","Parameter Type Categories":"","Unique Id":"74552f0b-498d-4673-a533-3441e0190041","ClassKind":"ParameterValueSet","Previous Formula":"'-","Previous Actual Value":"'-"}
P | PWR | SC\P_consumed\ISM\ | - | - | - | MANUAL | SC\P_consumed\ISM\ | - | W | P_consumed | ISM |  |  |  | bab92eb3-e2db-4db8-b6b8-623a6f849780 | ParameterValueSet | - | - | {"Kind":"P","Identifier":"SC\\P_consumed\\ISM\\","Computed":"-","Manual":"-","Reference":"-","Switch":"MANUAL","Path":"SC\\P_consumed\\ISM\\","Actual Value":"","Scale":"W","Parameter Type":"P_consumed","State":"ISM","Option":"","Owner":"PWR","Grouping":"","Parameter Type Categories":"","Unique Id":"bab92eb3-e2db-4db8-b6b8-623a6f849780","ClassKind":"ParameterValueSet","Previous Formula":"'-","Previous Actual Value":"'-"}
P | PWR | SC\P_consumed\SCM\ | - | - | - | MANUAL | SC\P_consumed\SCM\ | - | W | P_consumed | SCM |  |  |  | 95297eaa-d228-48af-97f5-21e0f5c17644 | ParameterValueSet | - | - | {"Kind":"P","Identifier":"SC\\P_consumed\\SCM\\","Computed":"-","Manual":"-","Reference":"-","Switch":"MANUAL","Path":"SC\\P_consumed\\SCM\\","Actual Value":"","Scale":"W","Parameter Type":"P_consumed","State":"SCM","Option":"","Owner":"PWR","Grouping":"","Parameter Type Categories":"","Unique Id":"95297eaa-d228-48af-97f5-21e0f5c17644","ClassKind":"ParameterValueSet","Previous Formula":"'-","Previous Actual Value":"'-"}
P | PWR | SC\P_consumed\ECM\ | - | - | - | MANUAL | SC\P_consumed\ECM\ | - | W | P_consumed | ECM |  |  |  | 06e834e9-dff7-4adb-999d-8f8e542577ea | ParameterValueSet | - | - | {"Kind":"P","Identifier":"SC\\P_consumed\\ECM\\","Computed":"-","Manual":"-","Reference":"-","Switch":"MANUAL","Path":"SC\\P_consumed\\ECM\\","Actual Value":"","Scale":"W","Parameter Type":"P_consumed","State":"ECM","Option":"","Owner":"PWR","Grouping":"","Parameter Type Categories":"","Unique Id":"06e834e9-dff7-4adb-999d-8f8e542577ea","ClassKind":"ParameterValueSet","Previous Formula":"'-","Previous Actual Value":"'-"}
P | PWR | SC\P_consumed\SAM\ | - | - | - | MANUAL | SC\P_consumed\SAM\ | - | W | P_consumed | SAM |  |  |  | 37e8d6ff-9d43-458b-a38e-aa91bf3c4c7e | ParameterValueSet | - | - | {"Kind":"P","Identifier":"SC\\P_consumed\\SAM\\","Computed":"-","Manual":"-","Reference":"-","Switch":"MANUAL","Path":"SC\\P_consumed\\SAM\\","Actual Value":"","Scale":"W","Parameter Type":"P_consumed","State":"SAM","Option":"","Owner":"PWR","Grouping":"","Parameter Type Categories":"","Unique Id":"37e8d6ff-9d43-458b-a38e-aa91bf3c4c7e","ClassKind":"ParameterValueSet","Previous Formula":"'-","Previous Actual Value":"'-"}
P | PWR | SC\P_consumed\SBM\ | - | - | - | MANUAL | SC\P_consumed\SBM\ | - | W | P_consumed | SBM |  |  |  | a9aa6917-9531-4021-a286-87872a5a5ad4 | ParameterValueSet | - | - | {"Kind":"P","Identifier":"SC\\P_consumed\\SBM\\","Computed":"-","Manual":"-","Reference":"-","Switch":"MANUAL","Path":"SC\\P_consumed\\SBM\\","Actual Value":"","Scale":"W","Parameter Type":"P_consumed","State":"SBM","Option":"","Owner":"PWR","Grouping":"","Parameter Type Categories":"","Unique Id":"a9aa6917-9531-4021-a286-87872a5a5ad4","ClassKind":"ParameterValueSet","Previous Formula":"'-","Previous Actual Value":"'-"}

## States
Kind | Name | Short Name | State Kind | Unique Id | Previous Kind | Snapshot
AFSL | Systems modes | Sys_modes |  | 7da4edbf-3a7b-4891-926a-cf5415dc72ca |  | {"Kind":"AFSL","Name":"Systems modes","Short Name":"Sys_modes","State Kind":"","Unique Id":"7da4edbf-3a7b-4891-926a-cf5415dc72ca","Previous Kind":""}
AFS | Launch and early operations Mode | LEM | MANDATORY | 8607e68b-18c6-4b00-96c4-0dadc43c2e2d | MANDATORY | {"Kind":"AFS","Name":"Launch and early operations Mode","Short Name":"LEM","State Kind":"MANDATORY","Unique Id":"8607e68b-18c6-4b00-96c4-0dadc43c2e2d","Previous Kind":"MANDATORY"}
AFS | Cruise Mode | CRM | MANDATORY | 019bae10-b045-47a0-a0ec-cd48ef346f9d | MANDATORY | {"Kind":"AFS","Name":"Cruise Mode","Short Name":"CRM","State Kind":"MANDATORY","Unique Id":"019bae10-b045-47a0-a0ec-cd48ef346f9d","Previous Kind":"MANDATORY"}
AFS | Cruise Communication Mode | CCM | MANDATORY | 82ab5b84-2e96-408f-9dd9-47181ce6e10b | MANDATORY | {"Kind":"AFS","Name":"Cruise Communication Mode","Short Name":"CCM","State Kind":"MANDATORY","Unique Id":"82ab5b84-2e96-408f-9dd9-47181ce6e10b","Previous Kind":"MANDATORY"}
AFS | Navigation Mode | NVM | MANDATORY | 3d9c06ee-d3e6-45dd-adb4-d28a2aed5a15 | MANDATORY | {"Kind":"AFS","Name":"Navigation Mode","Short Name":"NVM","State Kind":"MANDATORY","Unique Id":"3d9c06ee-d3e6-45dd-adb4-d28a2aed5a15","Previous Kind":"MANDATORY"}
AFS | Manoeuvre Mode | MAM | MANDATORY | 254ccf33-f690-4310-9aff-f5b82fe2660c | MANDATORY | {"Kind":"AFS","Name":"Manoeuvre Mode","Short Name":"MAM","State Kind":"MANDATORY","Unique Id":"254ccf33-f690-4310-9aff-f5b82fe2660c","Previous Kind":"MANDATORY"}
AFS | Remote Science Mode | RSM | MANDATORY | 9ac53830-c12b-4dd0-a1f1-fe19b7c36d85 | MANDATORY | {"Kind":"AFS","Name":"Remote Science Mode","Short Name":"RSM","State Kind":"MANDATORY","Unique Id":"9ac53830-c12b-4dd0-a1f1-fe19b7c36d85","Previous Kind":"MANDATORY"}
AFS | In-Situ Science Mode | ISM | MANDATORY | 5cbe8cd0-2342-4ffe-bd3b-0409d4f568cd | MANDATORY | {"Kind":"AFS","Name":"In-Situ Science Mode","Short Name":"ISM","State Kind":"MANDATORY","Unique Id":"5cbe8cd0-2342-4ffe-bd3b-0409d4f568cd","Previous Kind":"MANDATORY"}
AFS | Science Communications Mode | SCM | MANDATORY | a635ebae-c2eb-40ad-95f0-150c5a1c4897 | MANDATORY | {"Kind":"AFS","Name":"Science Communications Mode","Short Name":"SCM","State Kind":"MANDATORY","Unique Id":"a635ebae-c2eb-40ad-95f0-150c5a1c4897","Previous Kind":"MANDATORY"}
AFS | Eclipse Mode | ECM | MANDATORY | c5c8a64d-cb38-44a0-84ec-3a492d629c01 | MANDATORY | {"Kind":"AFS","Name":"Eclipse Mode","Short Name":"ECM","State Kind":"MANDATORY","Unique Id":"c5c8a64d-cb38-44a0-84ec-3a492d629c01","Previous Kind":"MANDATORY"}
AFS | Safe Mode | SAM | MANDATORY | e01987f4-42d4-4918-aa3d-27057662a3cb | MANDATORY | {"Kind":"AFS","Name":"Safe Mode","Short Name":"SAM","State Kind":"MANDATORY","Unique Id":"e01987f4-42d4-4918-aa3d-27057662a3cb","Previous Kind":"MANDATORY"}
AFS | Standby Mode | SBM | MANDATORY | 2fe5325f-d1a7-4928-81e6-a4d713457e3c | MANDATORY | {"Kind":"AFS","Name":"Standby Mode","Short Name":"SBM","State Kind":"MANDATORY","Unique Id":"2fe5325f-d1a7-4928-81e6-a4d713457e3c","Previous Kind":"MANDATORY"}

## Option_default
Nested Element | Parameter Group | Parameter | State | Full Path | Value | Margin (%) | Margin | Scale | Parameter Owner | Subscriber | Element Owner | Product/Function | Decomposition Level | Level 1 | Level 2 | Level 3 | Level 4 | Level 5
Mission |  | _name_ |  | \Mission\_name_\\default | Mission |  |  |  | SYE |  | SYE |  | 1 | Mission (Mission)
Mission.Ground_Seg |  | _name_ |  | \Mission.Ground_Seg\_name_\\default | Ground_Segment |  |  |  | SYE |  | SYE |  | 2 | Mission (Mission) | Ground_Seg (Ground_Segment)
Mission.Launch_Seg |  | _name_ |  | \Mission.Launch_Seg\_name_\\default | Launch_Segment |  |  |  | SYE |  | SYE |  | 2 | Mission (Mission) | Launch_Seg (Launch_Segment)
Mission.Launch_Seg.Lau_Adapt |  | _name_ |  | \Mission.Launch_Seg.Lau_Adapt\_name_\\default | Launcher Adapter |  |  |  | SYE |  | SYE |  | 3 | Mission (Mission) | Launch_Seg (Launch_Segment) | Lau_Adapt (Launcher Adapter)
Mission.Launch_Seg.Lau_Adapt |  | m |  | \Mission.Launch_Seg.Lau_Adapt\m\\default | 90 |  |  | kg | STR |  | STR | Product | 3 | Mission (Mission) | Launch_Seg (Launch_Segment) | Lau_Adapt (Launcher Adapter)
Mission.Space_Seg |  | _name_ |  | \Mission.Space_Seg\_name_\\default | Space_Segment |  |  |  | SYE |  | SYE |  | 2 | Mission (Mission) | Space_Seg (Space_Segment)
Mission.Space_Seg.SC |  | _name_ |  | \Mission.Space_Seg.SC\_name_\\default | Spacecraft |  |  |  | SYE |  | SYE |  | 3 | Mission (Mission) | Space_Seg (Space_Segment) | SC (Spacecraft)
Mission.Space_Seg.SC |  | delta_v_tot |  | \Mission.Space_Seg.SC\delta_v_tot\\default | 3849.785 |  |  | m/s | TRA |  | SYE | Function | 3 | Mission (Mission) | Space_Seg (Space_Segment) | SC (Spacecraft)
Mission.Space_Seg.SC |  | mass_dry |  | \Mission.Space_Seg.SC\mass_dry\\default | 1363.8551 |  |  | kg | SYE |  | SYE | Function | 3 | Mission (Mission) | Space_Seg (Space_Segment) | SC (Spacecraft)
Mission.Space_Seg.SC |  | mass_launch |  | \Mission.Space_Seg.SC\mass_launch\\default | 5084.2558 |  |  | kg | SYE |  | SYE | Function | 3 | Mission (Mission) | Space_Seg (Space_Segment) | SC (Spacecraft)
Mission.Space_Seg.SC |  | mass_wet |  | \Mission.Space_Seg.SC\mass_wet\\default | 4994.2558 |  |  | kg | SYE |  | SYE | Function | 3 | Mission (Mission) | Space_Seg (Space_Segment) | SC (Spacecraft)
Mission.Space_Seg.SC |  | P_consumed | LEM | \Mission.Space_Seg.SC\P_consumed\LEM\default | - |  |  | W | PWR |  | SYE | Function | 3 | Mission (Mission) | Space_Seg (Space_Segment) | SC (Spacecraft)
Mission.Space_Seg.SC |  | P_consumed | CRM | \Mission.Space_Seg.SC\P_consumed\CRM\default | - |  |  | W | PWR |  | SYE | Function | 3 | Mission (Mission) | Space_Seg (Space_Segment) | SC (Spacecraft)
Mission.Space_Seg.SC |  | P_consumed | CCM | \Mission.Space_Seg.SC\P_consumed\CCM\default | - |  |  | W | PWR |  | SYE | Function | 3 | Mission (Mission) | Space_Seg (Space_Segment) | SC (Spacecraft)
Mission.Space_Seg.SC |  | P_consumed | NVM | \Mission.Space_Seg.SC\P_consumed\NVM\default | - |  |  | W | PWR |  | SYE | Function | 3 | Mission (Mission) | Space_Seg (Space_Segment) | SC (Spacecraft)
Mission.Space_Seg.SC |  | P_consumed | MAM | \Mission.Space_Seg.SC\P_consumed\MAM\default | - |  |  | W | PWR |  | SYE | Function | 3 | Mission (Mission) | Space_Seg (Space_Segment) | SC (Spacecraft)
Mission.Space_Seg.SC |  | P_consumed | RSM | \Mission.Space_Seg.SC\P_consumed\RSM\default | - |  |  | W | PWR |  | SYE | Function | 3 | Mission (Mission) | Space_Seg (Space_Segment) | SC (Spacecraft)
Mission.Space_Seg.SC |  | P_consumed | ISM | \Mission.Space_Seg.SC\P_consumed\ISM\default | - |  |  | W | PWR |  | SYE | Function | 3 | Mission (Mission) | Space_Seg (Space_Segment) | SC (Spacecraft)
Mission.Space_Seg.SC |  | P_consumed | SCM | \Mission.Space_Seg.SC\P_consumed\SCM\default | - |  |  | W | PWR |  | SYE | Function | 3 | Mission (Mission) | Space_Seg (Space_Segment) | SC (Spacecraft)
Mission.Space_Seg.SC |  | P_consumed | ECM | \Mission.Space_Seg.SC\P_consumed\ECM\default | - |  |  | W | PWR |  | SYE | Function | 3 | Mission (Mission) | Space_Seg (Space_Segment) | SC (Spacecraft)
Mission.Space_Seg.SC |  | P_consumed | SAM | \Mission.Space_Seg.SC\P_consumed\SAM\default | - |  |  | W | PWR |  | SYE | Function | 3 | Mission (Mission) | Space_Seg (Space_Segment) | SC (Spacecraft)
Mission.Space_Seg.SC |  | P_consumed | SBM | \Mission.Space_Seg.SC\P_consumed\SBM\default | - |  |  | W | PWR |  | SYE | Function | 3 | Mission (Mission) | Space_Seg (Space_Segment) | SC (Spacecraft)
Mission.Space_Seg.SC |  | target_mass |  | \Mission.Space_Seg.SC\target_mass\\default | 5500 |  |  | kg | TRA |  | SYE | Function | 3 | Mission (Mission) | Space_Seg (Space_Segment) | SC (Spacecraft)
Mission.Space_Seg.SC.Acc |  | _name_ |  | \Mission.Space_Seg.SC.Acc\_name_\\default | Accelerometer |  |  |  | AOGNC |  | AOGNC |  | 4 | Mission (Mission) | Space_Seg (Space_Segment) | SC (Spacecraft) | Acc (Accelerometer)
Mission.Space_Seg.SC.Acc | Dimensions | diam |  | \Mission.Space_Seg.SC.Acc\diam\\default | - |  |  | m | AOGNC |  | AOGNC | Product | 4 | Mission (Mission) | Space_Seg (Space_Segment) | SC (Spacecraft) | Acc (Accelerometer)
Mission.Space_Seg.SC.Acc | Dimensions | height |  | \Mission.Space_Seg.SC.Acc\height\\default | 0.0097 |  |  | m | AOGNC |  | AOGNC | Product | 4 | Mission (Mission) | Space_Seg (Space_Segment) | SC (Spacecraft) | Acc (Accelerometer)
Mission.Space_Seg.SC.Acc | Dimensions | len |  | \Mission.Space_Seg.SC.Acc\len\\default | 0.0257 |  |  | m | AOGNC |  | AOGNC | Product | 4 | Mission (Mission) | Space_Seg (Space_Segment) | SC (Spacecraft) | Acc (Accelerometer)
Mission.Space_Seg.SC.Acc |  | m |  | \Mission.Space_Seg.SC.Acc\m\\default | 0.011 | 10 | 0.0011 | kg | AOGNC |  | AOGNC | Product | 4 | Mission (Mission) | Space_Seg (Space_Segment) | SC (Spacecraft) | Acc (Accelerometer)
Mission.Space_Seg.SC.Acc |  | P | LEM | \Mission.Space_Seg.SC.Acc\P\LEM\default | 1.62 |  |  | W | AOGNC |  | AOGNC | Product | 4 | Mission (Mission) | Space_Seg (Space_Segment) | SC (Spacecraft) | Acc (Accelerometer)
Mission.Space_Seg.SC.Acc |  | P | CRM | \Mission.Space_Seg.SC.Acc\P\CRM\default | 1.62 |  |  | W | AOGNC |  | AOGNC | Product | 4 | Mission (Mission) | Space_Seg (Space_Segment) | SC (Spacecraft) | Acc (Accelerometer)
Mission.Space_Seg.SC.Acc |  | P | CCM | \Mission.Space_Seg.SC.Acc\P\CCM\default | 1.62 |  |  | W | AOGNC |  | AOGNC | Product | 4 | Mission (Mission) | Space_Seg (Space_Segment) | SC (Spacecraft) | Acc (Accelerometer)
Mission.Space_Seg.SC.Acc |  | P | NVM | \Mission.Space_Seg.SC.Acc\P\NVM\default | 1.62 |  |  | W | AOGNC |  | AOGNC | Product | 4 | Mission (Mission) | Space_Seg (Space_Segment) | SC (Spacecraft) | Acc (Accelerometer)
Mission.Space_Seg.SC.Acc |  | P | MAM | \Mission.Space_Seg.SC.Acc\P\MAM\default | 1.62 |  |  | W | AOGNC |  | AOGNC | Product | 4 | Mission (Mission) | Space_Seg (Space_Segment) | SC (Spacecraft) | Acc (Accelerometer)
Mission.Space_Seg.SC.Acc |  | P | RSM | \Mission.Space_Seg.SC.Acc\P\RSM\default | 1.62 |  |  | W | AOGNC |  | AOGNC | Product | 4 | Mission (Mission) | Space_Seg (Space_Segment) | SC (Spacecraft) | Acc (Accelerometer)
Mission.Space_Seg.SC.Acc |  | P | ISM | \Mission.Space_Seg.SC.Acc\P\ISM\default | 1.62 |  |  | W | AOGNC |  | AOGNC | Product | 4 | Mission (Mission) | Space_Seg (Space_Segment) | SC (Spacecraft) | Acc (Accelerometer)
Mission.Space_Seg.SC.Acc |  | P | SCM | \Mission.Space_Seg.SC.Acc\P\SCM\default | 1.62 |  |  | W | AOGNC |  | AOGNC | Product | 4 | Mission (Mission) | Space_Seg (Space_Segment) | SC (Spacecraft) | Acc (Accelerometer)
Mission.Space_Seg.SC.Acc |  | P | ECM | \Mission.Space_Seg.SC.Acc\P\ECM\default | 1.62 |  |  | W | AOGNC |  | AOGNC | Product | 4 | Mission (Mission) | Space_Seg (Space_Segment) | SC (Spacecraft) | Acc (Accelerometer)
Mission.Space_Seg.SC.Acc |  | P | SAM | \Mission.Space_Seg.SC.Acc\P\SAM\default | 1.62 |  |  | W | AOGNC |  | AOGNC | Product | 4 | Mission (Mission) | Space_Seg (Space_Segment) | SC (Spacecraft) | Acc (Accelerometer)
Mission.Space_Seg.SC.Acc |  | P | SBM | \Mission.Space_Seg.SC.Acc\P\SBM\default | 1.62 |  |  | W | AOGNC |  | AOGNC | Product | 4 | Mission (Mission) | Space_Seg (Space_Segment) | SC (Spacecraft) | Acc (Accelerometer)
Mission.Space_Seg.SC.Acc |  | P_duty_cyc |  | \Mission.Space_Seg.SC.Acc\P_duty_cyc\\default | 1 |  |  | - | AOGNC |  | AOGNC | Product | 4 | Mission (Mission) | Space_Seg (Space_Segment) | SC (Spacecraft) | Acc (Accelerometer)
Mission.Space_Seg.SC.Acc |  | redundancy.scheme |  | \Mission.Space_Seg.SC.Acc\redundancy.scheme\\default | hot |  |  |  | AOGNC |  | AOGNC | Product | 4 | Mission (Mission) | Space_Seg (Space_Segment) | SC (Spacecraft) | Acc (Accelerometer)
Mission.Space_Seg.SC.Acc |  | redundancy.type |  | \Mission.Space_Seg.SC.Acc\redundancy.type\\default | external |  |  |  | AOGNC |  | AOGNC | Product | 4 | Mission (Mission) | Space_Seg (Space_Segment) | SC (Spacecraft) | Acc (Accelerometer)
Mission.Space_Seg.SC.Acc |  | redundancy.k |  | \Mission.Space_Seg.SC.Acc\redundancy.k\\default | 3 |  |  |  | AOGNC |  | AOGNC | Product | 4 | Mission (Mission) | Space_Seg (Space_Segment) | SC (Spacecraft) | Acc (Accelerometer)
Mission.Space_Seg.SC.Acc |  | redundancy.n |  | \Mission.Space_Seg.SC.Acc\redundancy.n\\default | 3 |  |  |  | AOGNC |  | AOGNC | Product | 4 | Mission (Mission) | Space_Seg (Space_Segment) | SC (Spacecraft) | Acc (Accelerometer)
Mission.Space_Seg.SC.Acc |  | Temp_oper_max |  | \Mission.Space_Seg.SC.Acc\Temp_oper_max\\default | 121 |  |  | °C | AOGNC |  | AOGNC | Product | 4 | Mission (Mission) | Space_Seg (Space_Segment) | SC (Spacecraft) | Acc (Accelerometer)
Mission.Space_Seg.SC.Acc |  | Temp_oper_min |  | \Mission.Space_Seg.SC.Acc\Temp_oper_min\\default | -54 |  |  | °C | AOGNC |  | AOGNC | Product | 4 | Mission (Mission) | Space_Seg (Space_Segment) | SC (Spacecraft) | Acc (Accelerometer)
Mission.Space_Seg.SC.Acc |  | TRL |  | \Mission.Space_Seg.SC.Acc\TRL\\default | 7 |  |  |  | AOGNC |  | AOGNC | Product | 4 | Mission (Mission) | Space_Seg (Space_Segment) | SC (Spacecraft) | Acc (Accelerometer)
Mission.Space_Seg.SC.Acc | Dimensions | wid |  | \Mission.Space_Seg.SC.Acc\wid\\default | 0.0158 |  |  | m | AOGNC |  | AOGNC | Product | 4 | Mission (Mission) | Space_Seg (Space_Segment) | SC (Spacecraft) | Acc (Accelerometer)
Mission.Space_Seg.SC.ANF |  | _name_ |  | \Mission.Space_Seg.SC.ANF\_name_\\default | Antenna Frame |  |  |  | STR |  | STR |  | 4 | Mission (Mission) | Space_Seg (Space_Segment) | SC (Spacecraft) | ANF (Antenna Frame)
Mission.Space_Seg.SC.ANF |  | assump |  | \Mission.Space_Seg.SC.ANF\assump\\default | - |  |  |  | STR |  | STR | Product | 4 | Mission (Mission) | Space_Seg (Space_Segment) | SC (Spacecraft) | ANF (Antenna Frame)
Mission.Space_Seg.SC.ANF | Dimensions | diam |  | \Mission.Space_Seg.SC.ANF\diam\\default | - |  |  | mm | STR |  | STR | Product | 4 | Mission (Mission) | Space_Seg (Space_Segment) | SC (Spacecraft) | ANF (Antenna Frame)
Mission.Space_Seg.SC.ANF | Dimensions | len |  | \Mission.Space_Seg.SC.ANF\len\\default | - |  |  | mm | STR |  | STR | Product | 4 | Mission (Mission) | Space_Seg (Space_Segment) | SC (Spacecraft) | ANF (Antenna Frame)
Mission.Space_Seg.SC.ANF |  | m |  | \Mission.Space_Seg.SC.ANF\m\\default | 5 | 20 | 1 | kg | STR |  | STR | Product | 4 | Mission (Mission) | Space_Seg (Space_Segment) | SC (Spacecraft) | ANF (Antenna Frame)
Mission.Space_Seg.SC.ANF |  | P | LEM | \Mission.Space_Seg.SC.ANF\P\LEM\default | - |  |  | W | STR |  | STR | Product | 4 | Mission (Mission) | Space_Seg (Space_Segment) | SC (Spacecraft) | ANF (Antenna Frame)
Mission.Space_Seg.SC.ANF |  | P | CRM | \Mission.Space_Seg.SC.ANF\P\CRM\default | - |  |  | W | STR |  | STR | Product | 4 | Mission (Mission) | Space_Seg (Space_Segment) | SC (Spacecraft) | ANF (Antenna Frame)
Mission.Space_Seg.SC.ANF |  | P | CCM | \Mission.Space_Seg.SC.ANF\P\CCM\default | - |  |  | W | STR |  | STR | Product | 4 | Mission (Mission) | Space_Seg (Space_Segment) | SC (Spacecraft) | ANF (Antenna Frame)
Mission.Space_Seg.SC.ANF |  | P | NVM | \Mission.Space_Seg.SC.ANF\P\NVM\default | - |  |  | W | STR |  | STR | Product | 4 | Mission (Mission) | Space_Seg (Space_Segment) | SC (Spacecraft) | ANF (Antenna Frame)
Mission.Space_Seg.SC.ANF |  | P | MAM | \Mission.Space_Seg.SC.ANF\P\MAM\default | - |  |  | W | STR |  | STR | Product | 4 | Mission (Mission) | Space_Seg (Space_Segment) | SC (Spacecraft) | ANF (Antenna Frame)
Mission.Space_Seg.SC.ANF |  | P | RSM | \Mission.Space_Seg.SC.ANF\P\RSM\default | - |  |  | W | STR |  | STR | Product | 4 | Mission (Mission) | Space_Seg (Space_Segment) | SC (Spacecraft) | ANF (Antenna Frame)
Mission.Space_Seg.SC.ANF |  | P | ISM | \Mission.Space_Seg.SC.ANF\P\ISM\default | - |  |  | W | STR |  | STR | Product | 4 | Mission (Mission) | Space_Seg (Space_Segment) | SC (Spacecraft) | ANF (Antenna Frame)
Mission.Space_Seg.SC.ANF |  | P | SCM | \Mission.Space_Seg.SC.ANF\P\SCM\default | - |  |  | W | STR |  | STR | Product | 4 | Mission (Mission) | Space_Seg (Space_Segment) | SC (Spacecraft) | ANF (Antenna Frame)
Mission.Space_Seg.SC.ANF |  | P | ECM | \Mission.Space_Seg.SC.ANF\P\ECM\default | - |  |  | W | STR |  | STR | Product | 4 | Mission (Mission) | Space_Seg (Space_Segment) | SC (Spacecraft) | ANF (Antenna Frame)
Mission.Space_Seg.SC.ANF |  | P | SAM | \Mission.Space_Seg.SC.ANF\P\SAM\default | - |  |  | W | STR |  | STR | Product | 4 | Mission (Mission) | Space_Seg (Space_Segment) | SC (Spacecraft) | ANF (Antenna Frame)
Mission.Space_Seg.SC.ANF |  | P | SBM | \Mission.Space_Seg.SC.ANF\P\SBM\default | - |  |  | W | STR |  | STR | Product | 4 | Mission (Mission) | Space_Seg (Space_Segment) | SC (Spacecraft) | ANF (Antenna Frame)
Mission.Space_Seg.SC.ANF |  | redundancy.scheme |  | \Mission.Space_Seg.SC.ANF\redundancy.scheme\\default | - |  |  |  | STR |  | STR | Product | 4 | Mission (Mission) | Space_Seg (Space_Segment) | SC (Spacecraft) | ANF (Antenna Frame)
Mission.Space_Seg.SC.ANF |  | redundancy.type |  | \Mission.Space_Seg.SC.ANF\redundancy.type\\default | - |  |  |  | STR |  | STR | Product | 4 | Mission (Mission) | Space_Seg (Space_Segment) | SC (Spacecraft) | ANF (Antenna Frame)
Mission.Space_Seg.SC.ANF |  | redundancy.k |  | \Mission.Space_Seg.SC.ANF\redundancy.k\\default | - |  |  |  | STR |  | STR | Product | 4 | Mission (Mission) | Space_Seg (Space_Segment) | SC (Spacecraft) | ANF (Antenna Frame)
Mission.Space_Seg.SC.ANF |  | redundancy.n |  | \Mission.Space_Seg.SC.ANF\redundancy.n\\default | - |  |  |  | STR |  | STR | Product | 4 | Mission (Mission) | Space_Seg (Space_Segment) | SC (Spacecraft) | ANF (Antenna Frame)
Mission.Space_Seg.SC.ANF |  | Temp_oper_max |  | \Mission.Space_Seg.SC.ANF\Temp_oper_max\\default | - |  |  | °C | STR |  | STR | Product | 4 | Mission (Mission) | Space_Seg (Space_Segment) | SC (Spacecraft) | ANF (Antenna Frame)
Mission.Space_Seg.SC.ANF |  | Temp_oper_min |  | \Mission.Space_Seg.SC.ANF\Temp_oper_min\\default | - |  |  | °C | STR |  | STR | Product | 4 | Mission (Mission) | Space_Seg (Space_Segment) | SC (Spacecraft) | ANF (Antenna Frame)
Mission.Space_Seg.SC.ANF | Dimensions | thickn |  | \Mission.Space_Seg.SC.ANF\thickn\\default | - |  |  | mm | STR |  | STR | Product | 4 | Mission (Mission) | Space_Seg (Space_Segment) | SC (Spacecraft) | ANF (Antenna Frame)
Mission.Space_Seg.SC.ANF |  | TRL |  | \Mission.Space_Seg.SC.ANF\TRL\\default | - |  |  |  | STR |  | STR | Product | 4 | Mission (Mission) | Space_Seg (Space_Segment) | SC (Spacecraft) | ANF (Antenna Frame)
Mission.Space_Seg.SC.AOGNCS |  | _name_ |  | \Mission.Space_Seg.SC.AOGNCS\_name_\\default | Attitude, Orbit, Guidance, Navigation Control Subsystem |  |  |  | SYE |  | SYE |  | 4 | Mission (Mission) | Space_Seg (Space_Segment) | SC (Spacecraft) | AOGNCS (Attitude, Orbit, Guidance, Navigation Control Subsystem)
Mission.Space_Seg.SC.AOGNCS |  | m |  | \Mission.Space_Seg.SC.AOGNCS\m\\default | 23.923 | 5 | 1.1962 | kg | AOGNC |  | AOGNC | Function | 4 | Mission (Mission) | Space_Seg (Space_Segment) | SC (Spacecraft) | AOGNCS (Attitude, Orbit, Guidance, Navigation Control Subsystem)
Mission.Space_Seg.SC.AOGNCS |  | P | LEM | \Mission.Space_Seg.SC.AOGNCS\P\LEM\default | 113.02 |  |  | W | AOGNC |  | AOGNC | Function | 4 | Mission (Mission) | Space_Seg (Space_Segment) | SC (Spacecraft) | AOGNCS (Attitude, Orbit, Guidance, Navigation Control Subsystem)
Mission.Space_Seg.SC.AOGNCS |  | P | CRM | \Mission.Space_Seg.SC.AOGNCS\P\CRM\default | 113.02 |  |  | W | AOGNC |  | AOGNC | Function | 4 | Mission (Mission) | Space_Seg (Space_Segment) | SC (Spacecraft) | AOGNCS (Attitude, Orbit, Guidance, Navigation Control Subsystem)
Mission.Space_Seg.SC.AOGNCS |  | P | CCM | \Mission.Space_Seg.SC.AOGNCS\P\CCM\default | 113.02 |  |  | W | AOGNC |  | AOGNC | Function | 4 | Mission (Mission) | Space_Seg (Space_Segment) | SC (Spacecraft) | AOGNCS (Attitude, Orbit, Guidance, Navigation Control Subsystem)
Mission.Space_Seg.SC.AOGNCS |  | P | NVM | \Mission.Space_Seg.SC.AOGNCS\P\NVM\default | 113.02 |  |  | W | AOGNC |  | AOGNC | Function | 4 | Mission (Mission) | Space_Seg (Space_Segment) | SC (Spacecraft) | AOGNCS (Attitude, Orbit, Guidance, Navigation Control Subsystem)
Mission.Space_Seg.SC.AOGNCS |  | P | MAM | \Mission.Space_Seg.SC.AOGNCS\P\MAM\default | 113.02 |  |  | W | AOGNC |  | AOGNC | Function | 4 | Mission (Mission) | Space_Seg (Space_Segment) | SC (Spacecraft) | AOGNCS (Attitude, Orbit, Guidance, Navigation Control Subsystem)
Mission.Space_Seg.SC.AOGNCS |  | P | RSM | \Mission.Space_Seg.SC.AOGNCS\P\RSM\default | 113.02 |  |  | W | AOGNC |  | AOGNC | Function | 4 | Mission (Mission) | Space_Seg (Space_Segment) | SC (Spacecraft) | AOGNCS (Attitude, Orbit, Guidance, Navigation Control Subsystem)
Mission.Space_Seg.SC.AOGNCS |  | P | ISM | \Mission.Space_Seg.SC.AOGNCS\P\ISM\default | 113.02 |  |  | W | AOGNC |  | AOGNC | Function | 4 | Mission (Mission) | Space_Seg (Space_Segment) | SC (Spacecraft) | AOGNCS (Attitude, Orbit, Guidance, Navigation Control Subsystem)
Mission.Space_Seg.SC.AOGNCS |  | P | SCM | \Mission.Space_Seg.SC.AOGNCS\P\SCM\default | 113.02 |  |  | W | AOGNC |  | AOGNC | Function | 4 | Mission (Mission) | Space_Seg (Space_Segment) | SC (Spacecraft) | AOGNCS (Attitude, Orbit, Guidance, Navigation Control Subsystem)
Mission.Space_Seg.SC.AOGNCS |  | P | ECM | \Mission.Space_Seg.SC.AOGNCS\P\ECM\default | 113.02 |  |  | W | AOGNC |  | AOGNC | Function | 4 | Mission (Mission) | Space_Seg (Space_Segment) | SC (Spacecraft) | AOGNCS (Attitude, Orbit, Guidance, Navigation Control Subsystem)
Mission.Space_Seg.SC.AOGNCS |  | P | SAM | \Mission.Space_Seg.SC.AOGNCS\P\SAM\default | 113.02 |  |  | W | AOGNC |  | AOGNC | Function | 4 | Mission (Mission) | Space_Seg (Space_Segment) | SC (Spacecraft) | AOGNCS (Attitude, Orbit, Guidance, Navigation Control Subsystem)
Mission.Space_Seg.SC.AOGNCS |  | P | SBM | \Mission.Space_Seg.SC.AOGNCS\P\SBM\default | 113.02 |  |  | W | AOGNC |  | AOGNC | Function | 4 | Mission (Mission) | Space_Seg (Space_Segment) | SC (Spacecraft) | AOGNCS (Attitude, Orbit, Guidance, Navigation Control Subsystem)
Mission.Space_Seg.SC.BAT |  | _name_ |  | \Mission.Space_Seg.SC.BAT\_name_\\default | Battery |  |  |  | PWR |  | PWR |  | 4 | Mission (Mission) | Space_Seg (Space_Segment) | SC (Spacecraft) | BAT (Battery)
Mission.Space_Seg.SC.BAT |  | assump |  | \Mission.Space_Seg.SC.BAT\assump\\default | - |  |  |  | PWR |  | PWR | Product | 4 | Mission (Mission) | Space_Seg (Space_Segment) | SC (Spacecraft) | BAT (Battery)
Mission.Space_Seg.SC.BAT | Dimensions | diam |  | \Mission.Space_Seg.SC.BAT\diam\\default | - |  |  | mm | PWR |  | PWR | Product | 4 | Mission (Mission) | Space_Seg (Space_Segment) | SC (Spacecraft) | BAT (Battery)
Mission.Space_Seg.SC.BAT | Dimensions | height |  | \Mission.Space_Seg.SC.BAT\height\\default | - |  |  | mm | PWR |  | PWR | Product | 4 | Mission (Mission) | Space_Seg (Space_Segment) | SC (Spacecraft) | BAT (Battery)
Mission.Space_Seg.SC.BAT | Dimensions | len |  | \Mission.Space_Seg.SC.BAT\len\\default | - |  |  | mm | PWR |  | PWR | Product | 4 | Mission (Mission) | Space_Seg (Space_Segment) | SC (Spacecraft) | BAT (Battery)
Mission.Space_Seg.SC.BAT |  | m |  | \Mission.Space_Seg.SC.BAT\m\\default | 8.6 | 10 | 0.86 | kg | PWR |  | PWR | Product | 4 | Mission (Mission) | Space_Seg (Space_Segment) | SC (Spacecraft) | BAT (Battery)
Mission.Space_Seg.SC.BAT |  | P | LEM | \Mission.Space_Seg.SC.BAT\P\LEM\default | - |  |  | W | PWR |  | PWR | Product | 4 | Mission (Mission) | Space_Seg (Space_Segment) | SC (Spacecraft) | BAT (Battery)
Mission.Space_Seg.SC.BAT |  | P | CRM | \Mission.Space_Seg.SC.BAT\P\CRM\default | - |  |  | W | PWR |  | PWR | Product | 4 | Mission (Mission) | Space_Seg (Space_Segment) | SC (Spacecraft) | BAT (Battery)
Mission.Space_Seg.SC.BAT |  | P | CCM | \Mission.Space_Seg.SC.BAT\P\CCM\default | - |  |  | W | PWR |  | PWR | Product | 4 | Mission (Mission) | Space_Seg (Space_Segment) | SC (Spacecraft) | BAT (Battery)
Mission.Space_Seg.SC.BAT |  | P | NVM | \Mission.Space_Seg.SC.BAT\P\NVM\default | - |  |  | W | PWR |  | PWR | Product | 4 | Mission (Mission) | Space_Seg (Space_Segment) | SC (Spacecraft) | BAT (Battery)
Mission.Space_Seg.SC.BAT |  | P | MAM | \Mission.Space_Seg.SC.BAT\P\MAM\default | - |  |  | W | PWR |  | PWR | Product | 4 | Mission (Mission) | Space_Seg (Space_Segment) | SC (Spacecraft) | BAT (Battery)
Mission.Space_Seg.SC.BAT |  | P | RSM | \Mission.Space_Seg.SC.BAT\P\RSM\default | - |  |  | W | PWR |  | PWR | Product | 4 | Mission (Mission) | Space_Seg (Space_Segment) | SC (Spacecraft) | BAT (Battery)
Mission.Space_Seg.SC.BAT |  | P | ISM | \Mission.Space_Seg.SC.BAT\P\ISM\default | - |  |  | W | PWR |  | PWR | Product | 4 | Mission (Mission) | Space_Seg (Space_Segment) | SC (Spacecraft) | BAT (Battery)
Mission.Space_Seg.SC.BAT |  | P | SCM | \Mission.Space_Seg.SC.BAT\P\SCM\default | - |  |  | W | PWR |  | PWR | Product | 4 | Mission (Mission) | Space_Seg (Space_Segment) | SC (Spacecraft) | BAT (Battery)
Mission.Space_Seg.SC.BAT |  | P | ECM | \Mission.Space_Seg.SC.BAT\P\ECM\default | - |  |  | W | PWR |  | PWR | Product | 4 | Mission (Mission) | Space_Seg (Space_Segment) | SC (Spacecraft) | BAT (Battery)
Mission.Space_Seg.SC.BAT |  | P | SAM | \Mission.Space_Seg.SC.BAT\P\SAM\default | - |  |  | W | PWR |  | PWR | Product | 4 | Mission (Mission) | Space_Seg (Space_Segment) | SC (Spacecraft) | BAT (Battery)
Mission.Space_Seg.SC.BAT |  | P | SBM | \Mission.Space_Seg.SC.BAT\P\SBM\default | - |  |  | W | PWR |  | PWR | Product | 4 | Mission (Mission) | Space_Seg (Space_Segment) | SC (Spacecraft) | BAT (Battery)
Mission.Space_Seg.SC.BAT |  | redundancy.scheme |  | \Mission.Space_Seg.SC.BAT\redundancy.scheme\\default | - |  |  |  | PWR |  | PWR | Product | 4 | Mission (Mission) | Space_Seg (Space_Segment) | SC (Spacecraft) | BAT (Battery)
Mission.Space_Seg.SC.BAT |  | redundancy.type |  | \Mission.Space_Seg.SC.BAT\redundancy.type\\default | - |  |  |  | PWR |  | PWR | Product | 4 | Mission (Mission) | Space_Seg (Space_Segment) | SC (Spacecraft) | BAT (Battery)
Mission.Space_Seg.SC.BAT |  | redundancy.k |  | \Mission.Space_Seg.SC.BAT\redundancy.k\\default | - |  |  |  | PWR |  | PWR | Product | 4 | Mission (Mission) | Space_Seg (Space_Segment) | SC (Spacecraft) | BAT (Battery)
Mission.Space_Seg.SC.BAT |  | redundancy.n |  | \Mission.Space_Seg.SC.BAT\redundancy.n\\default | - |  |  |  | PWR |  | PWR | Product | 4 | Mission (Mission) | Space_Seg (Space_Segment) | SC (Spacecraft) | BAT (Battery)
Mission.Space_Seg.SC.BAT |  | Temp_oper_max |  | \Mission.Space_Seg.SC.BAT\Temp_oper_max\\default | 30 |  |  | °C | PWR |  | PWR | Product | 4 | Mission (Mission) | Space_Seg (Space_Segment) | SC (Spacecraft) | BAT (Battery)
Mission.Space_Seg.SC.BAT |  | Temp_oper_min |  | \Mission.Space_Seg.SC.BAT\Temp_oper_min\\default | 10 |  |  | °C | PWR |  | PWR | Product | 4 | Mission (Mission) | Space_Seg (Space_Segment) | SC (Spacecraft) | BAT (Battery)
Mission.Space_Seg.SC.BAT |  | TRL |  | \Mission.Space_Seg.SC.BAT\TRL\\default | - |  |  |  | PWR |  | PWR | Product | 4 | Mission (Mission) | Space_Seg (Space_Segment) | SC (Spacecraft) | BAT (Battery)
Mission.Space_Seg.SC.BAT |  | Vol |  | \Mission.Space_Seg.SC.BAT\Vol\\default | 0.011 |  |  | m³ | PWR |  | PWR | Product | 4 | Mission (Mission) | Space_Seg (Space_Segment) | SC (Spacecraft) | BAT (Battery)
Mission.Space_Seg.SC.BAT | Dimensions | wid |  | \Mission.Space_Seg.SC.BAT\wid\\default | - |  |  | mm | PWR |  | PWR | Product | 4 | Mission (Mission) | Space_Seg (Space_Segment) | SC (Spacecraft) | BAT (Battery)
Mission.Space_Seg.SC.COMS |  | _name_ |  | \Mission.Space_Seg.SC.COMS\_name_\\default | Communications Subsystem |  |  |  | SYE |  | SYE |  | 4 | Mission (Mission) | Space_Seg (Space_Segment) | SC (Spacecraft) | COMS (Communications Subsystem)
Mission.Space_Seg.SC.COMS |  | m |  | \Mission.Space_Seg.SC.COMS\m\\default | 50 | 10 | 5 | kg | COM |  | COM | Function | 4 | Mission (Mission) | Space_Seg (Space_Segment) | SC (Spacecraft) | COMS (Communications Subsystem)
Mission.Space_Seg.SC.COMS |  | P | LEM | \Mission.Space_Seg.SC.COMS\P\LEM\default | 165 |  |  | W | COM |  | COM | Function | 4 | Mission (Mission) | Space_Seg (Space_Segment) | SC (Spacecraft) | COMS (Communications Subsystem)
Mission.Space_Seg.SC.COMS |  | P | CRM | \Mission.Space_Seg.SC.COMS\P\CRM\default | 165 |  |  | W | COM |  | COM | Function | 4 | Mission (Mission) | Space_Seg (Space_Segment) | SC (Spacecraft) | COMS (Communications Subsystem)
Mission.Space_Seg.SC.COMS |  | P | CCM | \Mission.Space_Seg.SC.COMS\P\CCM\default | 165 |  |  | W | COM |  | COM | Function | 4 | Mission (Mission) | Space_Seg (Space_Segment) | SC (Spacecraft) | COMS (Communications Subsystem)
Mission.Space_Seg.SC.COMS |  | P | NVM | \Mission.Space_Seg.SC.COMS\P\NVM\default | 165 |  |  | W | COM |  | COM | Function | 4 | Mission (Mission) | Space_Seg (Space_Segment) | SC (Spacecraft) | COMS (Communications Subsystem)
Mission.Space_Seg.SC.COMS |  | P | MAM | \Mission.Space_Seg.SC.COMS\P\MAM\default | 165 |  |  | W | COM |  | COM | Function | 4 | Mission (Mission) | Space_Seg (Space_Segment) | SC (Spacecraft) | COMS (Communications Subsystem)
Mission.Space_Seg.SC.COMS |  | P | RSM | \Mission.Space_Seg.SC.COMS\P\RSM\default | 165 |  |  | W | COM |  | COM | Function | 4 | Mission (Mission) | Space_Seg (Space_Segment) | SC (Spacecraft) | COMS (Communications Subsystem)
Mission.Space_Seg.SC.COMS |  | P | ISM | \Mission.Space_Seg.SC.COMS\P\ISM\default | 165 |  |  | W | COM |  | COM | Function | 4 | Mission (Mission) | Space_Seg (Space_Segment) | SC (Spacecraft) | COMS (Communications Subsystem)
Mission.Space_Seg.SC.COMS |  | P | SCM | \Mission.Space_Seg.SC.COMS\P\SCM\default | 165 |  |  | W | COM |  | COM | Function | 4 | Mission (Mission) | Space_Seg (Space_Segment) | SC (Spacecraft) | COMS (Communications Subsystem)
Mission.Space_Seg.SC.COMS |  | P | ECM | \Mission.Space_Seg.SC.COMS\P\ECM\default | 165 |  |  | W | COM |  | COM | Function | 4 | Mission (Mission) | Space_Seg (Space_Segment) | SC (Spacecraft) | COMS (Communications Subsystem)
Mission.Space_Seg.SC.COMS |  | P | SAM | \Mission.Space_Seg.SC.COMS\P\SAM\default | 165 |  |  | W | COM |  | COM | Function | 4 | Mission (Mission) | Space_Seg (Space_Segment) | SC (Spacecraft) | COMS (Communications Subsystem)
Mission.Space_Seg.SC.COMS |  | P | SBM | \Mission.Space_Seg.SC.COMS\P\SBM\default | 165 |  |  | W | COM |  | COM | Function | 4 | Mission (Mission) | Space_Seg (Space_Segment) | SC (Spacecraft) | COMS (Communications Subsystem)
Mission.Space_Seg.SC.ctr_prop_eq |  | _name_ |  | \Mission.Space_Seg.SC.ctr_prop_eq\_name_\\default | Control propullsion equipment |  |  |  | PROP |  | PROP |  | 4 | Mission (Mission) | Space_Seg (Space_Segment) | SC (Spacecraft) | ctr_prop_eq (Control propullsion equipment)
Mission.Space_Seg.SC.ctr_prop_eq.ctr_prop_thr_01 |  | _name_ |  | \Mission.Space_Seg.SC.ctr_prop_eq.ctr_prop_thr_01\_name_\\default | Arianegroup 10N bipropellant thruster |  |  |  | PROP |  | PROP |  | 5 | Mission (Mission) | Space_Seg (Space_Segment) | SC (Spacecraft) | ctr_prop_eq (Control propullsion equipment) | ctr_prop_thr_01 (Arianegroup 10N bipropellant thruster)
Mission.Space_Seg.SC.ctr_prop_eq.ctr_prop_thr_01 |  | m |  | \Mission.Space_Seg.SC.ctr_prop_eq.ctr_prop_thr_01\m\\default | 0.65 | 5 | 0.0325 | kg | PROP |  | PROP | Product | 5 | Mission (Mission) | Space_Seg (Space_Segment) | SC (Spacecraft) | ctr_prop_eq (Control propullsion equipment) | ctr_prop_thr_01 (Arianegroup 10N bipropellant thruster)
Mission.Space_Seg.SC.ctr_prop_eq.ctr_prop_thr_01 |  | P | LEM | \Mission.Space_Seg.SC.ctr_prop_eq.ctr_prop_thr_01\P\LEM\default | - |  |  | W | PROP |  | PROP | Product | 5 | Mission (Mission) | Space_Seg (Space_Segment) | SC (Spacecraft) | ctr_prop_eq (Control propullsion equipment) | ctr_prop_thr_01 (Arianegroup 10N bipropellant thruster)
Mission.Space_Seg.SC.ctr_prop_eq.ctr_prop_thr_01 |  | P | CRM | \Mission.Space_Seg.SC.ctr_prop_eq.ctr_prop_thr_01\P\CRM\default | - |  |  | W | PROP |  | PROP | Product | 5 | Mission (Mission) | Space_Seg (Space_Segment) | SC (Spacecraft) | ctr_prop_eq (Control propullsion equipment) | ctr_prop_thr_01 (Arianegroup 10N bipropellant thruster)
Mission.Space_Seg.SC.ctr_prop_eq.ctr_prop_thr_01 |  | P | CCM | \Mission.Space_Seg.SC.ctr_prop_eq.ctr_prop_thr_01\P\CCM\default | 0.0375 |  |  | W | PROP |  | PROP | Product | 5 | Mission (Mission) | Space_Seg (Space_Segment) | SC (Spacecraft) | ctr_prop_eq (Control propullsion equipment) | ctr_prop_thr_01 (Arianegroup 10N bipropellant thruster)
Mission.Space_Seg.SC.ctr_prop_eq.ctr_prop_thr_01 |  | P | NVM | \Mission.Space_Seg.SC.ctr_prop_eq.ctr_prop_thr_01\P\NVM\default | 0.0375 |  |  | W | PROP |  | PROP | Product | 5 | Mission (Mission) | Space_Seg (Space_Segment) | SC (Spacecraft) | ctr_prop_eq (Control propullsion equipment) | ctr_prop_thr_01 (Arianegroup 10N bipropellant thruster)
Mission.Space_Seg.SC.ctr_prop_eq.ctr_prop_thr_01 |  | P | MAM | \Mission.Space_Seg.SC.ctr_prop_eq.ctr_prop_thr_01\P\MAM\default | 0.0375 |  |  | W | PROP |  | PROP | Product | 5 | Mission (Mission) | Space_Seg (Space_Segment) | SC (Spacecraft) | ctr_prop_eq (Control propullsion equipment) | ctr_prop_thr_01 (Arianegroup 10N bipropellant thruster)
Mission.Space_Seg.SC.ctr_prop_eq.ctr_prop_thr_01 |  | P | RSM | \Mission.Space_Seg.SC.ctr_prop_eq.ctr_prop_thr_01\P\RSM\default | 0.0375 |  |  | W | PROP |  | PROP | Product | 5 | Mission (Mission) | Space_Seg (Space_Segment) | SC (Spacecraft) | ctr_prop_eq (Control propullsion equipment) | ctr_prop_thr_01 (Arianegroup 10N bipropellant thruster)
Mission.Space_Seg.SC.ctr_prop_eq.ctr_prop_thr_01 |  | P | ISM | \Mission.Space_Seg.SC.ctr_prop_eq.ctr_prop_thr_01\P\ISM\default | 0.0375 |  |  | W | PROP |  | PROP | Product | 5 | Mission (Mission) | Space_Seg (Space_Segment) | SC (Spacecraft) | ctr_prop_eq (Control propullsion equipment) | ctr_prop_thr_01 (Arianegroup 10N bipropellant thruster)
Mission.Space_Seg.SC.ctr_prop_eq.ctr_prop_thr_01 |  | P | SCM | \Mission.Space_Seg.SC.ctr_prop_eq.ctr_prop_thr_01\P\SCM\default | 0.0375 |  |  | W | PROP |  | PROP | Product | 5 | Mission (Mission) | Space_Seg (Space_Segment) | SC (Spacecraft) | ctr_prop_eq (Control propullsion equipment) | ctr_prop_thr_01 (Arianegroup 10N bipropellant thruster)
Mission.Space_Seg.SC.ctr_prop_eq.ctr_prop_thr_01 |  | P | ECM | \Mission.Space_Seg.SC.ctr_prop_eq.ctr_prop_thr_01\P\ECM\default | - |  |  | W | PROP |  | PROP | Product | 5 | Mission (Mission) | Space_Seg (Space_Segment) | SC (Spacecraft) | ctr_prop_eq (Control propullsion equipment) | ctr_prop_thr_01 (Arianegroup 10N bipropellant thruster)
Mission.Space_Seg.SC.ctr_prop_eq.ctr_prop_thr_01 |  | P | SAM | \Mission.Space_Seg.SC.ctr_prop_eq.ctr_prop_thr_01\P\SAM\default | - |  |  | W | PROP |  | PROP | Product | 5 | Mission (Mission) | Space_Seg (Space_Segment) | SC (Spacecraft) | ctr_prop_eq (Control propullsion equipment) | ctr_prop_thr_01 (Arianegroup 10N bipropellant thruster)
Mission.Space_Seg.SC.ctr_prop_eq.ctr_prop_thr_01 |  | P | SBM | \Mission.Space_Seg.SC.ctr_prop_eq.ctr_prop_thr_01\P\SBM\default | 0.0375 |  |  | W | PROP |  | PROP | Product | 5 | Mission (Mission) | Space_Seg (Space_Segment) | SC (Spacecraft) | ctr_prop_eq (Control propullsion equipment) | ctr_prop_thr_01 (Arianegroup 10N bipropellant thruster)
Mission.Space_Seg.SC.ctr_prop_eq.ctr_prop_thr_02 |  | _name_ |  | \Mission.Space_Seg.SC.ctr_prop_eq.ctr_prop_thr_02\_name_\\default | Arianegroup 10N bipropellant thruster |  |  |  | PROP |  | PROP |  | 5 | Mission (Mission) | Space_Seg (Space_Segment) | SC (Spacecraft) | ctr_prop_eq (Control propullsion equipment) | ctr_prop_thr_02 (Arianegroup 10N bipropellant thruster)
Mission.Space_Seg.SC.ctr_prop_eq.ctr_prop_thr_02 |  | m |  | \Mission.Space_Seg.SC.ctr_prop_eq.ctr_prop_thr_02\m\\default | 0.65 | 5 | 0.0325 | kg | PROP |  | PROP | Product | 5 | Mission (Mission) | Space_Seg (Space_Segment) | SC (Spacecraft) | ctr_prop_eq (Control propullsion equipment) | ctr_prop_thr_02 (Arianegroup 10N bipropellant thruster)
Mission.Space_Seg.SC.ctr_prop_eq.ctr_prop_thr_02 |  | P | LEM | \Mission.Space_Seg.SC.ctr_prop_eq.ctr_prop_thr_02\P\LEM\default | - |  |  | W | PROP |  | PROP | Product | 5 | Mission (Mission) | Space_Seg (Space_Segment) | SC (Spacecraft) | ctr_prop_eq (Control propullsion equipment) | ctr_prop_thr_02 (Arianegroup 10N bipropellant thruster)
Mission.Space_Seg.SC.ctr_prop_eq.ctr_prop_thr_02 |  | P | CRM | \Mission.Space_Seg.SC.ctr_prop_eq.ctr_prop_thr_02\P\CRM\default | - |  |  | W | PROP |  | PROP | Product | 5 | Mission (Mission) | Space_Seg (Space_Segment) | SC (Spacecraft) | ctr_prop_eq (Control propullsion equipment) | ctr_prop_thr_02 (Arianegroup 10N bipropellant thruster)
Mission.Space_Seg.SC.ctr_prop_eq.ctr_prop_thr_02 |  | P | CCM | \Mission.Space_Seg.SC.ctr_prop_eq.ctr_prop_thr_02\P\CCM\default | 0.0375 |  |  | W | PROP |  | PROP | Product | 5 | Mission (Mission) | Space_Seg (Space_Segment) | SC (Spacecraft) | ctr_prop_eq (Control propullsion equipment) | ctr_prop_thr_02 (Arianegroup 10N bipropellant thruster)
Mission.Space_Seg.SC.ctr_prop_eq.ctr_prop_thr_02 |  | P | NVM | \Mission.Space_Seg.SC.ctr_prop_eq.ctr_prop_thr_02\P\NVM\default | 0.0375 |  |  | W | PROP |  | PROP | Product | 5 | Mission (Mission) | Space_Seg (Space_Segment) | SC (Spacecraft) | ctr_prop_eq (Control propullsion equipment) | ctr_prop_thr_02 (Arianegroup 10N bipropellant thruster)
Mission.Space_Seg.SC.ctr_prop_eq.ctr_prop_thr_02 |  | P | MAM | \Mission.Space_Seg.SC.ctr_prop_eq.ctr_prop_thr_02\P\MAM\default | 0.0375 |  |  | W | PROP |  | PROP | Product | 5 | Mission (Mission) | Space_Seg (Space_Segment) | SC (Spacecraft) | ctr_prop_eq (Control propullsion equipment) | ctr_prop_thr_02 (Arianegroup 10N bipropellant thruster)
Mission.Space_Seg.SC.ctr_prop_eq.ctr_prop_thr_02 |  | P | RSM | \Mission.Space_Seg.SC.ctr_prop_eq.ctr_prop_thr_02\P\RSM\default | 0.0375 |  |  | W | PROP |  | PROP | Product | 5 | Mission (Mission) | Space_Seg (Space_Segment) | SC (Spacecraft) | ctr_prop_eq (Control propullsion equipment) | ctr_prop_thr_02 (Arianegroup 10N bipropellant thruster)
Mission.Space_Seg.SC.ctr_prop_eq.ctr_prop_thr_02 |  | P | ISM | \Mission.Space_Seg.SC.ctr_prop_eq.ctr_prop_thr_02\P\ISM\default | 0.0375 |  |  | W | PROP |  | PROP | Product | 5 | Mission (Mission) | Space_Seg (Space_Segment) | SC (Spacecraft) | ctr_prop_eq (Control propullsion equipment) | ctr_prop_thr_02 (Arianegroup 10N bipropellant thruster)
Mission.Space_Seg.SC.ctr_prop_eq.ctr_prop_thr_02 |  | P | SCM | \Mission.Space_Seg.SC.ctr_prop_eq.ctr_prop_thr_02\P\SCM\default | 0.0375 |  |  | W | PROP |  | PROP | Product | 5 | Mission (Mission) | Space_Seg (Space_Segment) | SC (Spacecraft) | ctr_prop_eq (Control propullsion equipment) | ctr_prop_thr_02 (Arianegroup 10N bipropellant thruster)
Mission.Space_Seg.SC.ctr_prop_eq.ctr_prop_thr_02 |  | P | ECM | \Mission.Space_Seg.SC.ctr_prop_eq.ctr_prop_thr_02\P\ECM\default | - |  |  | W | PROP |  | PROP | Product | 5 | Mission (Mission) | Space_Seg (Space_Segment) | SC (Spacecraft) | ctr_prop_eq (Control propullsion equipment) | ctr_prop_thr_02 (Arianegroup 10N bipropellant thruster)
Mission.Space_Seg.SC.ctr_prop_eq.ctr_prop_thr_02 |  | P | SAM | \Mission.Space_Seg.SC.ctr_prop_eq.ctr_prop_thr_02\P\SAM\default | - |  |  | W | PROP |  | PROP | Product | 5 | Mission (Mission) | Space_Seg (Space_Segment) | SC (Spacecraft) | ctr_prop_eq (Control propullsion equipment) | ctr_prop_thr_02 (Arianegroup 10N bipropellant thruster)
Mission.Space_Seg.SC.ctr_prop_eq.ctr_prop_thr_02 |  | P | SBM | \Mission.Space_Seg.SC.ctr_prop_eq.ctr_prop_thr_02\P\SBM\default | 0.0375 |  |  | W | PROP |  | PROP | Product | 5 | Mission (Mission) | Space_Seg (Space_Segment) | SC (Spacecraft) | ctr_prop_eq (Control propullsion equipment) | ctr_prop_thr_02 (Arianegroup 10N bipropellant thruster)
Mission.Space_Seg.SC.ctr_prop_eq.ctr_prop_thr_03 |  | _name_ |  | \Mission.Space_Seg.SC.ctr_prop_eq.ctr_prop_thr_03\_name_\\default | Arianegroup 10N bipropellant thruster |  |  |  | PROP |  | PROP |  | 5 | Mission (Mission) | Space_Seg (Space_Segment) | SC (Spacecraft) | ctr_prop_eq (Control propullsion equipment) | ctr_prop_thr_03 (Arianegroup 10N bipropellant thruster)
Mission.Space_Seg.SC.ctr_prop_eq.ctr_prop_thr_03 |  | m |  | \Mission.Space_Seg.SC.ctr_prop_eq.ctr_prop_thr_03\m\\default | 0.65 | 5 | 0.0325 | kg | PROP |  | PROP | Product | 5 | Mission (Mission) | Space_Seg (Space_Segment) | SC (Spacecraft) | ctr_prop_eq (Control propullsion equipment) | ctr_prop_thr_03 (Arianegroup 10N bipropellant thruster)
Mission.Space_Seg.SC.ctr_prop_eq.ctr_prop_thr_03 |  | P | LEM | \Mission.Space_Seg.SC.ctr_prop_eq.ctr_prop_thr_03\P\LEM\default | - |  |  | W | PROP |  | PROP | Product | 5 | Mission (Mission) | Space_Seg (Space_Segment) | SC (Spacecraft) | ctr_prop_eq (Control propullsion equipment) | ctr_prop_thr_03 (Arianegroup 10N bipropellant thruster)
Mission.Space_Seg.SC.ctr_prop_eq.ctr_prop_thr_03 |  | P | CRM | \Mission.Space_Seg.SC.ctr_prop_eq.ctr_prop_thr_03\P\CRM\default | - |  |  | W | PROP |  | PROP | Product | 5 | Mission (Mission) | Space_Seg (Space_Segment) | SC (Spacecraft) | ctr_prop_eq (Control propullsion equipment) | ctr_prop_thr_03 (Arianegroup 10N bipropellant thruster)
Mission.Space_Seg.SC.ctr_prop_eq.ctr_prop_thr_03 |  | P | CCM | \Mission.Space_Seg.SC.ctr_prop_eq.ctr_prop_thr_03\P\CCM\default | 0.0375 |  |  | W | PROP |  | PROP | Product | 5 | Mission (Mission) | Space_Seg (Space_Segment) | SC (Spacecraft) | ctr_prop_eq (Control propullsion equipment) | ctr_prop_thr_03 (Arianegroup 10N bipropellant thruster)
Mission.Space_Seg.SC.ctr_prop_eq.ctr_prop_thr_03 |  | P | NVM | \Mission.Space_Seg.SC.ctr_prop_eq.ctr_prop_thr_03\P\NVM\default | 0.0375 |  |  | W | PROP |  | PROP | Product | 5 | Mission (Mission) | Space_Seg (Space_Segment) | SC (Spacecraft) | ctr_prop_eq (Control propullsion equipment) | ctr_prop_thr_03 (Arianegroup 10N bipropellant thruster)
Mission.Space_Seg.SC.ctr_prop_eq.ctr_prop_thr_03 |  | P | MAM | \Mission.Space_Seg.SC.ctr_prop_eq.ctr_prop_thr_03\P\MAM\default | 0.0375 |  |  | W | PROP |  | PROP | Product | 5 | Mission (Mission) | Space_Seg (Space_Segment) | SC (Spacecraft) | ctr_prop_eq (Control propullsion equipment) | ctr_prop_thr_03 (Arianegroup 10N bipropellant thruster)
Mission.Space_Seg.SC.ctr_prop_eq.ctr_prop_thr_03 |  | P | RSM | \Mission.Space_Seg.SC.ctr_prop_eq.ctr_prop_thr_03\P\RSM\default | 0.0375 |  |  | W | PROP |  | PROP | Product | 5 | Mission (Mission) | Space_Seg (Space_Segment) | SC (Spacecraft) | ctr_prop_eq (Control propullsion equipment) | ctr_prop_thr_03 (Arianegroup 10N bipropellant thruster)
Mission.Space_Seg.SC.ctr_prop_eq.ctr_prop_thr_03 |  | P | ISM | \Mission.Space_Seg.SC.ctr_prop_eq.ctr_prop_thr_03\P\ISM\default | 0.0375 |  |  | W | PROP |  | PROP | Product | 5 | Mission (Mission) | Space_Seg (Space_Segment) | SC (Spacecraft) | ctr_prop_eq (Control propullsion equipment) | ctr_prop_thr_03 (Arianegroup 10N bipropellant thruster)
Mission.Space_Seg.SC.ctr_prop_eq.ctr_prop_thr_03 |  | P | SCM | \Mission.Space_Seg.SC.ctr_prop_eq.ctr_prop_thr_03\P\SCM\default | 0.0375 |  |  | W | PROP |  | PROP | Product | 5 | Mission (Mission) | Space_Seg (Space_Segment) | SC (Spacecraft) | ctr_prop_eq (Control propullsion equipment) | ctr_prop_thr_03 (Arianegroup 10N bipropellant thruster)
Mission.Space_Seg.SC.ctr_prop_eq.ctr_prop_thr_03 |  | P | ECM | \Mission.Space_Seg.SC.ctr_prop_eq.ctr_prop_thr_03\P\ECM\default | - |  |  | W | PROP |  | PROP | Product | 5 | Mission (Mission) | Space_Seg (Space_Segment) | SC (Spacecraft) | ctr_prop_eq (Control propullsion equipment) | ctr_prop_thr_03 (Arianegroup 10N bipropellant thruster)
Mission.Space_Seg.SC.ctr_prop_eq.ctr_prop_thr_03 |  | P | SAM | \Mission.Space_Seg.SC.ctr_prop_eq.ctr_prop_thr_03\P\SAM\default | - |  |  | W | PROP |  | PROP | Product | 5 | Mission (Mission) | Space_Seg (Space_Segment) | SC (Spacecraft) | ctr_prop_eq (Control propullsion equipment) | ctr_prop_thr_03 (Arianegroup 10N bipropellant thruster)
Mission.Space_Seg.SC.ctr_prop_eq.ctr_prop_thr_03 |  | P | SBM | \Mission.Space_Seg.SC.ctr_prop_eq.ctr_prop_thr_03\P\SBM\default | 0.0375 |  |  | W | PROP |  | PROP | Product | 5 | Mission (Mission) | Space_Seg (Space_Segment) | SC (Spacecraft) | ctr_prop_eq (Control propullsion equipment) | ctr_prop_thr_03 (Arianegroup 10N bipropellant thruster)
Mission.Space_Seg.SC.ctr_prop_eq.ctr_prop_thr_04 |  | _name_ |  | \Mission.Space_Seg.SC.ctr_prop_eq.ctr_prop_thr_04\_name_\\default | Arianegroup 10N bipropellant thruster |  |  |  | PROP |  | PROP |  | 5 | Mission (Mission) | Space_Seg (Space_Segment) | SC (Spacecraft) | ctr_prop_eq (Control propullsion equipment) | ctr_prop_thr_04 (Arianegroup 10N bipropellant thruster)
Mission.Space_Seg.SC.ctr_prop_eq.ctr_prop_thr_04 |  | m |  | \Mission.Space_Seg.SC.ctr_prop_eq.ctr_prop_thr_04\m\\default | 0.65 | 5 | 0.0325 | kg | PROP |  | PROP | Product | 5 | Mission (Mission) | Space_Seg (Space_Segment) | SC (Spacecraft) | ctr_prop_eq (Control propullsion equipment) | ctr_prop_thr_04 (Arianegroup 10N bipropellant thruster)
Mission.Space_Seg.SC.ctr_prop_eq.ctr_prop_thr_04 |  | P | LEM | \Mission.Space_Seg.SC.ctr_prop_eq.ctr_prop_thr_04\P\LEM\default | - |  |  | W | PROP |  | PROP | Product | 5 | Mission (Mission) | Space_Seg (Space_Segment) | SC (Spacecraft) | ctr_prop_eq (Control propullsion equipment) | ctr_prop_thr_04 (Arianegroup 10N bipropellant thruster)
Mission.Space_Seg.SC.ctr_prop_eq.ctr_prop_thr_04 |  | P | CRM | \Mission.Space_Seg.SC.ctr_prop_eq.ctr_prop_thr_04\P\CRM\default | - |  |  | W | PROP |  | PROP | Product | 5 | Mission (Mission) | Space_Seg (Space_Segment) | SC (Spacecraft) | ctr_prop_eq (Control propullsion equipment) | ctr_prop_thr_04 (Arianegroup 10N bipropellant thruster)
Mission.Space_Seg.SC.ctr_prop_eq.ctr_prop_thr_04 |  | P | CCM | \Mission.Space_Seg.SC.ctr_prop_eq.ctr_prop_thr_04\P\CCM\default | 0.0375 |  |  | W | PROP |  | PROP | Product | 5 | Mission (Mission) | Space_Seg (Space_Segment) | SC (Spacecraft) | ctr_prop_eq (Control propullsion equipment) | ctr_prop_thr_04 (Arianegroup 10N bipropellant thruster)
Mission.Space_Seg.SC.ctr_prop_eq.ctr_prop_thr_04 |  | P | NVM | \Mission.Space_Seg.SC.ctr_prop_eq.ctr_prop_thr_04\P\NVM\default | 0.0375 |  |  | W | PROP |  | PROP | Product | 5 | Mission (Mission) | Space_Seg (Space_Segment) | SC (Spacecraft) | ctr_prop_eq (Control propullsion equipment) | ctr_prop_thr_04 (Arianegroup 10N bipropellant thruster)
Mission.Space_Seg.SC.ctr_prop_eq.ctr_prop_thr_04 |  | P | MAM | \Mission.Space_Seg.SC.ctr_prop_eq.ctr_prop_thr_04\P\MAM\default | 0.0375 |  |  | W | PROP |  | PROP | Product | 5 | Mission (Mission) | Space_Seg (Space_Segment) | SC (Spacecraft) | ctr_prop_eq (Control propullsion equipment) | ctr_prop_thr_04 (Arianegroup 10N bipropellant thruster)
Mission.Space_Seg.SC.ctr_prop_eq.ctr_prop_thr_04 |  | P | RSM | \Mission.Space_Seg.SC.ctr_prop_eq.ctr_prop_thr_04\P\RSM\default | 0.0375 |  |  | W | PROP |  | PROP | Product | 5 | Mission (Mission) | Space_Seg (Space_Segment) | SC (Spacecraft) | ctr_prop_eq (Control propullsion equipment) | ctr_prop_thr_04 (Arianegroup 10N bipropellant thruster)
Mission.Space_Seg.SC.ctr_prop_eq.ctr_prop_thr_04 |  | P | ISM | \Mission.Space_Seg.SC.ctr_prop_eq.ctr_prop_thr_04\P\ISM\default | 0.0375 |  |  | W | PROP |  | PROP | Product | 5 | Mission (Mission) | Space_Seg (Space_Segment) | SC (Spacecraft) | ctr_prop_eq (Control propullsion equipment) | ctr_prop_thr_04 (Arianegroup 10N bipropellant thruster)
Mission.Space_Seg.SC.ctr_prop_eq.ctr_prop_thr_04 |  | P | SCM | \Mission.Space_Seg.SC.ctr_prop_eq.ctr_prop_thr_04\P\SCM\default | 0.0375 |  |  | W | PROP |  | PROP | Product | 5 | Mission (Mission) | Space_Seg (Space_Segment) | SC (Spacecraft) | ctr_prop_eq (Control propullsion equipment) | ctr_prop_thr_04 (Arianegroup 10N bipropellant thruster)
Mission.Space_Seg.SC.ctr_prop_eq.ctr_prop_thr_04 |  | P | ECM | \Mission.Space_Seg.SC.ctr_prop_eq.ctr_prop_thr_04\P\ECM\default | - |  |  | W | PROP |  | PROP | Product | 5 | Mission (Mission) | Space_Seg (Space_Segment) | SC (Spacecraft) | ctr_prop_eq (Control propullsion equipment) | ctr_prop_thr_04 (Arianegroup 10N bipropellant thruster)
Mission.Space_Seg.SC.ctr_prop_eq.ctr_prop_thr_04 |  | P | SAM | \Mission.Space_Seg.SC.ctr_prop_eq.ctr_prop_thr_04\P\SAM\default | - |  |  | W | PROP |  | PROP | Product | 5 | Mission (Mission) | Space_Seg (Space_Segment) | SC (Spacecraft) | ctr_prop_eq (Control propullsion equipment) | ctr_prop_thr_04 (Arianegroup 10N bipropellant thruster)
Mission.Space_Seg.SC.ctr_prop_eq.ctr_prop_thr_04 |  | P | SBM | \Mission.Space_Seg.SC.ctr_prop_eq.ctr_prop_thr_04\P\SBM\default | 0.0375 |  |  | W | PROP |  | PROP | Product | 5 | Mission (Mission) | Space_Seg (Space_Segment) | SC (Spacecraft) | ctr_prop_eq (Control propullsion equipment) | ctr_prop_thr_04 (Arianegroup 10N bipropellant thruster)
Mission.Space_Seg.SC.ctr_prop_eq.ctr_prop_thr_05 |  | _name_ |  | \Mission.Space_Seg.SC.ctr_prop_eq.ctr_prop_thr_05\_name_\\default | Arianegroup 10N bipropellant thruster |  |  |  | PROP |  | PROP |  | 5 | Mission (Mission) | Space_Seg (Space_Segment) | SC (Spacecraft) | ctr_prop_eq (Control propullsion equipment) | ctr_prop_thr_05 (Arianegroup 10N bipropellant thruster)
Mission.Space_Seg.SC.ctr_prop_eq.ctr_prop_thr_05 |  | m |  | \Mission.Space_Seg.SC.ctr_prop_eq.ctr_prop_thr_05\m\\default | 0.65 | 5 | 0.0325 | kg | PROP |  | PROP | Product | 5 | Mission (Mission) | Space_Seg (Space_Segment) | SC (Spacecraft) | ctr_prop_eq (Control propullsion equipment) | ctr_prop_thr_05 (Arianegroup 10N bipropellant thruster)
Mission.Space_Seg.SC.ctr_prop_eq.ctr_prop_thr_05 |  | P | LEM | \Mission.Space_Seg.SC.ctr_prop_eq.ctr_prop_thr_05\P\LEM\default | - |  |  | W | PROP |  | PROP | Product | 5 | Mission (Mission) | Space_Seg (Space_Segment) | SC (Spacecraft) | ctr_prop_eq (Control propullsion equipment) | ctr_prop_thr_05 (Arianegroup 10N bipropellant thruster)
Mission.Space_Seg.SC.ctr_prop_eq.ctr_prop_thr_05 |  | P | CRM | \Mission.Space_Seg.SC.ctr_prop_eq.ctr_prop_thr_05\P\CRM\default | - |  |  | W | PROP |  | PROP | Product | 5 | Mission (Mission) | Space_Seg (Space_Segment) | SC (Spacecraft) | ctr_prop_eq (Control propullsion equipment) | ctr_prop_thr_05 (Arianegroup 10N bipropellant thruster)
Mission.Space_Seg.SC.ctr_prop_eq.ctr_prop_thr_05 |  | P | CCM | \Mission.Space_Seg.SC.ctr_prop_eq.ctr_prop_thr_05\P\CCM\default | 0.0375 |  |  | W | PROP |  | PROP | Product | 5 | Mission (Mission) | Space_Seg (Space_Segment) | SC (Spacecraft) | ctr_prop_eq (Control propullsion equipment) | ctr_prop_thr_05 (Arianegroup 10N bipropellant thruster)
Mission.Space_Seg.SC.ctr_prop_eq.ctr_prop_thr_05 |  | P | NVM | \Mission.Space_Seg.SC.ctr_prop_eq.ctr_prop_thr_05\P\NVM\default | 0.0375 |  |  | W | PROP |  | PROP | Product | 5 | Mission (Mission) | Space_Seg (Space_Segment) | SC (Spacecraft) | ctr_prop_eq (Control propullsion equipment) | ctr_prop_thr_05 (Arianegroup 10N bipropellant thruster)
Mission.Space_Seg.SC.ctr_prop_eq.ctr_prop_thr_05 |  | P | MAM | \Mission.Space_Seg.SC.ctr_prop_eq.ctr_prop_thr_05\P\MAM\default | 0.0375 |  |  | W | PROP |  | PROP | Product | 5 | Mission (Mission) | Space_Seg (Space_Segment) | SC (Spacecraft) | ctr_prop_eq (Control propullsion equipment) | ctr_prop_thr_05 (Arianegroup 10N bipropellant thruster)
Mission.Space_Seg.SC.ctr_prop_eq.ctr_prop_thr_05 |  | P | RSM | \Mission.Space_Seg.SC.ctr_prop_eq.ctr_prop_thr_05\P\RSM\default | 0.0375 |  |  | W | PROP |  | PROP | Product | 5 | Mission (Mission) | Space_Seg (Space_Segment) | SC (Spacecraft) | ctr_prop_eq (Control propullsion equipment) | ctr_prop_thr_05 (Arianegroup 10N bipropellant thruster)
Mission.Space_Seg.SC.ctr_prop_eq.ctr_prop_thr_05 |  | P | ISM | \Mission.Space_Seg.SC.ctr_prop_eq.ctr_prop_thr_05\P\ISM\default | 0.0375 |  |  | W | PROP |  | PROP | Product | 5 | Mission (Mission) | Space_Seg (Space_Segment) | SC (Spacecraft) | ctr_prop_eq (Control propullsion equipment) | ctr_prop_thr_05 (Arianegroup 10N bipropellant thruster)
Mission.Space_Seg.SC.ctr_prop_eq.ctr_prop_thr_05 |  | P | SCM | \Mission.Space_Seg.SC.ctr_prop_eq.ctr_prop_thr_05\P\SCM\default | 0.0375 |  |  | W | PROP |  | PROP | Product | 5 | Mission (Mission) | Space_Seg (Space_Segment) | SC (Spacecraft) | ctr_prop_eq (Control propullsion equipment) | ctr_prop_thr_05 (Arianegroup 10N bipropellant thruster)
Mission.Space_Seg.SC.ctr_prop_eq.ctr_prop_thr_05 |  | P | ECM | \Mission.Space_Seg.SC.ctr_prop_eq.ctr_prop_thr_05\P\ECM\default | - |  |  | W | PROP |  | PROP | Product | 5 | Mission (Mission) | Space_Seg (Space_Segment) | SC (Spacecraft) | ctr_prop_eq (Control propullsion equipment) | ctr_prop_thr_05 (Arianegroup 10N bipropellant thruster)
Mission.Space_Seg.SC.ctr_prop_eq.ctr_prop_thr_05 |  | P | SAM | \Mission.Space_Seg.SC.ctr_prop_eq.ctr_prop_thr_05\P\SAM\default | - |  |  | W | PROP |  | PROP | Product | 5 | Mission (Mission) | Space_Seg (Space_Segment) | SC (Spacecraft) | ctr_prop_eq (Control propullsion equipment) | ctr_prop_thr_05 (Arianegroup 10N bipropellant thruster)
Mission.Space_Seg.SC.ctr_prop_eq.ctr_prop_thr_05 |  | P | SBM | \Mission.Space_Seg.SC.ctr_prop_eq.ctr_prop_thr_05\P\SBM\default | 0.0375 |  |  | W | PROP |  | PROP | Product | 5 | Mission (Mission) | Space_Seg (Space_Segment) | SC (Spacecraft) | ctr_prop_eq (Control propullsion equipment) | ctr_prop_thr_05 (Arianegroup 10N bipropellant thruster)
Mission.Space_Seg.SC.ctr_prop_eq.ctr_prop_thr_06 |  | _name_ |  | \Mission.Space_Seg.SC.ctr_prop_eq.ctr_prop_thr_06\_name_\\default | Arianegroup 10N bipropellant thruster |  |  |  | PROP |  | PROP |  | 5 | Mission (Mission) | Space_Seg (Space_Segment) | SC (Spacecraft) | ctr_prop_eq (Control propullsion equipment) | ctr_prop_thr_06 (Arianegroup 10N bipropellant thruster)
Mission.Space_Seg.SC.ctr_prop_eq.ctr_prop_thr_06 |  | m |  | \Mission.Space_Seg.SC.ctr_prop_eq.ctr_prop_thr_06\m\\default | 0.65 | 5 | 0.0325 | kg | PROP |  | PROP | Product | 5 | Mission (Mission) | Space_Seg (Space_Segment) | SC (Spacecraft) | ctr_prop_eq (Control propullsion equipment) | ctr_prop_thr_06 (Arianegroup 10N bipropellant thruster)
Mission.Space_Seg.SC.ctr_prop_eq.ctr_prop_thr_06 |  | P | LEM | \Mission.Space_Seg.SC.ctr_prop_eq.ctr_prop_thr_06\P\LEM\default | - |  |  | W | PROP |  | PROP | Product | 5 | Mission (Mission) | Space_Seg (Space_Segment) | SC (Spacecraft) | ctr_prop_eq (Control propullsion equipment) | ctr_prop_thr_06 (Arianegroup 10N bipropellant thruster)
Mission.Space_Seg.SC.ctr_prop_eq.ctr_prop_thr_06 |  | P | CRM | \Mission.Space_Seg.SC.ctr_prop_eq.ctr_prop_thr_06\P\CRM\default | - |  |  | W | PROP |  | PROP | Product | 5 | Mission (Mission) | Space_Seg (Space_Segment) | SC (Spacecraft) | ctr_prop_eq (Control propullsion equipment) | ctr_prop_thr_06 (Arianegroup 10N bipropellant thruster)
Mission.Space_Seg.SC.ctr_prop_eq.ctr_prop_thr_06 |  | P | CCM | \Mission.Space_Seg.SC.ctr_prop_eq.ctr_prop_thr_06\P\CCM\default | 0.0375 |  |  | W | PROP |  | PROP | Product | 5 | Mission (Mission) | Space_Seg (Space_Segment) | SC (Spacecraft) | ctr_prop_eq (Control propullsion equipment) | ctr_prop_thr_06 (Arianegroup 10N bipropellant thruster)
Mission.Space_Seg.SC.ctr_prop_eq.ctr_prop_thr_06 |  | P | NVM | \Mission.Space_Seg.SC.ctr_prop_eq.ctr_prop_thr_06\P\NVM\default | 0.0375 |  |  | W | PROP |  | PROP | Product | 5 | Mission (Mission) | Space_Seg (Space_Segment) | SC (Spacecraft) | ctr_prop_eq (Control propullsion equipment) | ctr_prop_thr_06 (Arianegroup 10N bipropellant thruster)
Mission.Space_Seg.SC.ctr_prop_eq.ctr_prop_thr_06 |  | P | MAM | \Mission.Space_Seg.SC.ctr_prop_eq.ctr_prop_thr_06\P\MAM\default | 0.0375 |  |  | W | PROP |  | PROP | Product | 5 | Mission (Mission) | Space_Seg (Space_Segment) | SC (Spacecraft) | ctr_prop_eq (Control propullsion equipment) | ctr_prop_thr_06 (Arianegroup 10N bipropellant thruster)
Mission.Space_Seg.SC.ctr_prop_eq.ctr_prop_thr_06 |  | P | RSM | \Mission.Space_Seg.SC.ctr_prop_eq.ctr_prop_thr_06\P\RSM\default | 0.0375 |  |  | W | PROP |  | PROP | Product | 5 | Mission (Mission) | Space_Seg (Space_Segment) | SC (Spacecraft) | ctr_prop_eq (Control propullsion equipment) | ctr_prop_thr_06 (Arianegroup 10N bipropellant thruster)
Mission.Space_Seg.SC.ctr_prop_eq.ctr_prop_thr_06 |  | P | ISM | \Mission.Space_Seg.SC.ctr_prop_eq.ctr_prop_thr_06\P\ISM\default | 0.0375 |  |  | W | PROP |  | PROP | Product | 5 | Mission (Mission) | Space_Seg (Space_Segment) | SC (Spacecraft) | ctr_prop_eq (Control propullsion equipment) | ctr_prop_thr_06 (Arianegroup 10N bipropellant thruster)
Mission.Space_Seg.SC.ctr_prop_eq.ctr_prop_thr_06 |  | P | SCM | \Mission.Space_Seg.SC.ctr_prop_eq.ctr_prop_thr_06\P\SCM\default | 0.0375 |  |  | W | PROP |  | PROP | Product | 5 | Mission (Mission) | Space_Seg (Space_Segment) | SC (Spacecraft) | ctr_prop_eq (Control propullsion equipment) | ctr_prop_thr_06 (Arianegroup 10N bipropellant thruster)
Mission.Space_Seg.SC.ctr_prop_eq.ctr_prop_thr_06 |  | P | ECM | \Mission.Space_Seg.SC.ctr_prop_eq.ctr_prop_thr_06\P\ECM\default | - |  |  | W | PROP |  | PROP | Product | 5 | Mission (Mission) | Space_Seg (Space_Segment) | SC (Spacecraft) | ctr_prop_eq (Control propullsion equipment) | ctr_prop_thr_06 (Arianegroup 10N bipropellant thruster)
Mission.Space_Seg.SC.ctr_prop_eq.ctr_prop_thr_06 |  | P | SAM | \Mission.Space_Seg.SC.ctr_prop_eq.ctr_prop_thr_06\P\SAM\default | - |  |  | W | PROP |  | PROP | Product | 5 | Mission (Mission) | Space_Seg (Space_Segment) | SC (Spacecraft) | ctr_prop_eq (Control propullsion equipment) | ctr_prop_thr_06 (Arianegroup 10N bipropellant thruster)
Mission.Space_Seg.SC.ctr_prop_eq.ctr_prop_thr_06 |  | P | SBM | \Mission.Space_Seg.SC.ctr_prop_eq.ctr_prop_thr_06\P\SBM\default | 0.0375 |  |  | W | PROP |  | PROP | Product | 5 | Mission (Mission) | Space_Seg (Space_Segment) | SC (Spacecraft) | ctr_prop_eq (Control propullsion equipment) | ctr_prop_thr_06 (Arianegroup 10N bipropellant thruster)
Mission.Space_Seg.SC.ctr_prop_eq.ctr_prop_thr_07 |  | _name_ |  | \Mission.Space_Seg.SC.ctr_prop_eq.ctr_prop_thr_07\_name_\\default | Arianegroup 10N bipropellant thruster |  |  |  | PROP |  | PROP |  | 5 | Mission (Mission) | Space_Seg (Space_Segment) | SC (Spacecraft) | ctr_prop_eq (Control propullsion equipment) | ctr_prop_thr_07 (Arianegroup 10N bipropellant thruster)
Mission.Space_Seg.SC.ctr_prop_eq.ctr_prop_thr_07 |  | m |  | \Mission.Space_Seg.SC.ctr_prop_eq.ctr_prop_thr_07\m\\default | 0.65 | 5 | 0.0325 | kg | PROP |  | PROP | Product | 5 | Mission (Mission) | Space_Seg (Space_Segment) | SC (Spacecraft) | ctr_prop_eq (Control propullsion equipment) | ctr_prop_thr_07 (Arianegroup 10N bipropellant thruster)
Mission.Space_Seg.SC.ctr_prop_eq.ctr_prop_thr_07 |  | P | LEM | \Mission.Space_Seg.SC.ctr_prop_eq.ctr_prop_thr_07\P\LEM\default | - |  |  | W | PROP |  | PROP | Product | 5 | Mission (Mission) | Space_Seg (Space_Segment) | SC (Spacecraft) | ctr_prop_eq (Control propullsion equipment) | ctr_prop_thr_07 (Arianegroup 10N bipropellant thruster)
Mission.Space_Seg.SC.ctr_prop_eq.ctr_prop_thr_07 |  | P | CRM | \Mission.Space_Seg.SC.ctr_prop_eq.ctr_prop_thr_07\P\CRM\default | - |  |  | W | PROP |  | PROP | Product | 5 | Mission (Mission) | Space_Seg (Space_Segment) | SC (Spacecraft) | ctr_prop_eq (Control propullsion equipment) | ctr_prop_thr_07 (Arianegroup 10N bipropellant thruster)
Mission.Space_Seg.SC.ctr_prop_eq.ctr_prop_thr_07 |  | P | CCM | \Mission.Space_Seg.SC.ctr_prop_eq.ctr_prop_thr_07\P\CCM\default | 0.0375 |  |  | W | PROP |  | PROP | Product | 5 | Mission (Mission) | Space_Seg (Space_Segment) | SC (Spacecraft) | ctr_prop_eq (Control propullsion equipment) | ctr_prop_thr_07 (Arianegroup 10N bipropellant thruster)
Mission.Space_Seg.SC.ctr_prop_eq.ctr_prop_thr_07 |  | P | NVM | \Mission.Space_Seg.SC.ctr_prop_eq.ctr_prop_thr_07\P\NVM\default | 0.0375 |  |  | W | PROP |  | PROP | Product | 5 | Mission (Mission) | Space_Seg (Space_Segment) | SC (Spacecraft) | ctr_prop_eq (Control propullsion equipment) | ctr_prop_thr_07 (Arianegroup 10N bipropellant thruster)
Mission.Space_Seg.SC.ctr_prop_eq.ctr_prop_thr_07 |  | P | MAM | \Mission.Space_Seg.SC.ctr_prop_eq.ctr_prop_thr_07\P\MAM\default | 0.0375 |  |  | W | PROP |  | PROP | Product | 5 | Mission (Mission) | Space_Seg (Space_Segment) | SC (Spacecraft) | ctr_prop_eq (Control propullsion equipment) | ctr_prop_thr_07 (Arianegroup 10N bipropellant thruster)
Mission.Space_Seg.SC.ctr_prop_eq.ctr_prop_thr_07 |  | P | RSM | \Mission.Space_Seg.SC.ctr_prop_eq.ctr_prop_thr_07\P\RSM\default | 0.0375 |  |  | W | PROP |  | PROP | Product | 5 | Mission (Mission) | Space_Seg (Space_Segment) | SC (Spacecraft) | ctr_prop_eq (Control propullsion equipment) | ctr_prop_thr_07 (Arianegroup 10N bipropellant thruster)
Mission.Space_Seg.SC.ctr_prop_eq.ctr_prop_thr_07 |  | P | ISM | \Mission.Space_Seg.SC.ctr_prop_eq.ctr_prop_thr_07\P\ISM\default | 0.0375 |  |  | W | PROP |  | PROP | Product | 5 | Mission (Mission) | Space_Seg (Space_Segment) | SC (Spacecraft) | ctr_prop_eq (Control propullsion equipment) | ctr_prop_thr_07 (Arianegroup 10N bipropellant thruster)
Mission.Space_Seg.SC.ctr_prop_eq.ctr_prop_thr_07 |  | P | SCM | \Mission.Space_Seg.SC.ctr_prop_eq.ctr_prop_thr_07\P\SCM\default | 0.0375 |  |  | W | PROP |  | PROP | Product | 5 | Mission (Mission) | Space_Seg (Space_Segment) | SC (Spacecraft) | ctr_prop_eq (Control propullsion equipment) | ctr_prop_thr_07 (Arianegroup 10N bipropellant thruster)
Mission.Space_Seg.SC.ctr_prop_eq.ctr_prop_thr_07 |  | P | ECM | \Mission.Space_Seg.SC.ctr_prop_eq.ctr_prop_thr_07\P\ECM\default | - |  |  | W | PROP |  | PROP | Product | 5 | Mission (Mission) | Space_Seg (Space_Segment) | SC (Spacecraft) | ctr_prop_eq (Control propullsion equipment) | ctr_prop_thr_07 (Arianegroup 10N bipropellant thruster)
Mission.Space_Seg.SC.ctr_prop_eq.ctr_prop_thr_07 |  | P | SAM | \Mission.Space_Seg.SC.ctr_prop_eq.ctr_prop_thr_07\P\SAM\default | - |  |  | W | PROP |  | PROP | Product | 5 | Mission (Mission) | Space_Seg (Space_Segment) | SC (Spacecraft) | ctr_prop_eq (Control propullsion equipment) | ctr_prop_thr_07 (Arianegroup 10N bipropellant thruster)
Mission.Space_Seg.SC.ctr_prop_eq.ctr_prop_thr_07 |  | P | SBM | \Mission.Space_Seg.SC.ctr_prop_eq.ctr_prop_thr_07\P\SBM\default | 0.0375 |  |  | W | PROP |  | PROP | Product | 5 | Mission (Mission) | Space_Seg (Space_Segment) | SC (Spacecraft) | ctr_prop_eq (Control propullsion equipment) | ctr_prop_thr_07 (Arianegroup 10N bipropellant thruster)
Mission.Space_Seg.SC.ctr_prop_eq.ctr_prop_thr_08 |  | _name_ |  | \Mission.Space_Seg.SC.ctr_prop_eq.ctr_prop_thr_08\_name_\\default | Arianegroup 10N bipropellant thruster |  |  |  | PROP |  | PROP |  | 5 | Mission (Mission) | Space_Seg (Space_Segment) | SC (Spacecraft) | ctr_prop_eq (Control propullsion equipment) | ctr_prop_thr_08 (Arianegroup 10N bipropellant thruster)
Mission.Space_Seg.SC.ctr_prop_eq.ctr_prop_thr_08 |  | m |  | \Mission.Space_Seg.SC.ctr_prop_eq.ctr_prop_thr_08\m\\default | 0.65 | 5 | 0.0325 | kg | PROP |  | PROP | Product | 5 | Mission (Mission) | Space_Seg (Space_Segment) | SC (Spacecraft) | ctr_prop_eq (Control propullsion equipment) | ctr_prop_thr_08 (Arianegroup 10N bipropellant thruster)
Mission.Space_Seg.SC.ctr_prop_eq.ctr_prop_thr_08 |  | P | LEM | \Mission.Space_Seg.SC.ctr_prop_eq.ctr_prop_thr_08\P\LEM\default | - |  |  | W | PROP |  | PROP | Product | 5 | Mission (Mission) | Space_Seg (Space_Segment) | SC (Spacecraft) | ctr_prop_eq (Control propullsion equipment) | ctr_prop_thr_08 (Arianegroup 10N bipropellant thruster)
Mission.Space_Seg.SC.ctr_prop_eq.ctr_prop_thr_08 |  | P | CRM | \Mission.Space_Seg.SC.ctr_prop_eq.ctr_prop_thr_08\P\CRM\default | - |  |  | W | PROP |  | PROP | Product | 5 | Mission (Mission) | Space_Seg (Space_Segment) | SC (Spacecraft) | ctr_prop_eq (Control propullsion equipment) | ctr_prop_thr_08 (Arianegroup 10N bipropellant thruster)
Mission.Space_Seg.SC.ctr_prop_eq.ctr_prop_thr_08 |  | P | CCM | \Mission.Space_Seg.SC.ctr_prop_eq.ctr_prop_thr_08\P\CCM\default | 0.0375 |  |  | W | PROP |  | PROP | Product | 5 | Mission (Mission) | Space_Seg (Space_Segment) | SC (Spacecraft) | ctr_prop_eq (Control propullsion equipment) | ctr_prop_thr_08 (Arianegroup 10N bipropellant thruster)
Mission.Space_Seg.SC.ctr_prop_eq.ctr_prop_thr_08 |  | P | NVM | \Mission.Space_Seg.SC.ctr_prop_eq.ctr_prop_thr_08\P\NVM\default | 0.0375 |  |  | W | PROP |  | PROP | Product | 5 | Mission (Mission) | Space_Seg (Space_Segment) | SC (Spacecraft) | ctr_prop_eq (Control propullsion equipment) | ctr_prop_thr_08 (Arianegroup 10N bipropellant thruster)
Mission.Space_Seg.SC.ctr_prop_eq.ctr_prop_thr_08 |  | P | MAM | \Mission.Space_Seg.SC.ctr_prop_eq.ctr_prop_thr_08\P\MAM\default | 0.0375 |  |  | W | PROP |  | PROP | Product | 5 | Mission (Mission) | Space_Seg (Space_Segment) | SC (Spacecraft) | ctr_prop_eq (Control propullsion equipment) | ctr_prop_thr_08 (Arianegroup 10N bipropellant thruster)
Mission.Space_Seg.SC.ctr_prop_eq.ctr_prop_thr_08 |  | P | RSM | \Mission.Space_Seg.SC.ctr_prop_eq.ctr_prop_thr_08\P\RSM\default | 0.0375 |  |  | W | PROP |  | PROP | Product | 5 | Mission (Mission) | Space_Seg (Space_Segment) | SC (Spacecraft) | ctr_prop_eq (Control propullsion equipment) | ctr_prop_thr_08 (Arianegroup 10N bipropellant thruster)
Mission.Space_Seg.SC.ctr_prop_eq.ctr_prop_thr_08 |  | P | ISM | \Mission.Space_Seg.SC.ctr_prop_eq.ctr_prop_thr_08\P\ISM\default | 0.0375 |  |  | W | PROP |  | PROP | Product | 5 | Mission (Mission) | Space_Seg (Space_Segment) | SC (Spacecraft) | ctr_prop_eq (Control propullsion equipment) | ctr_prop_thr_08 (Arianegroup 10N bipropellant thruster)
Mission.Space_Seg.SC.ctr_prop_eq.ctr_prop_thr_08 |  | P | SCM | \Mission.Space_Seg.SC.ctr_prop_eq.ctr_prop_thr_08\P\SCM\default | 0.0375 |  |  | W | PROP |  | PROP | Product | 5 | Mission (Mission) | Space_Seg (Space_Segment) | SC (Spacecraft) | ctr_prop_eq (Control propullsion equipment) | ctr_prop_thr_08 (Arianegroup 10N bipropellant thruster)
Mission.Space_Seg.SC.ctr_prop_eq.ctr_prop_thr_08 |  | P | ECM | \Mission.Space_Seg.SC.ctr_prop_eq.ctr_prop_thr_08\P\ECM\default | - |  |  | W | PROP |  | PROP | Product | 5 | Mission (Mission) | Space_Seg (Space_Segment) | SC (Spacecraft) | ctr_prop_eq (Control propullsion equipment) | ctr_prop_thr_08 (Arianegroup 10N bipropellant thruster)
Mission.Space_Seg.SC.ctr_prop_eq.ctr_prop_thr_08 |  | P | SAM | \Mission.Space_Seg.SC.ctr_prop_eq.ctr_prop_thr_08\P\SAM\default | - |  |  | W | PROP |  | PROP | Product | 5 | Mission (Mission) | Space_Seg (Space_Segment) | SC (Spacecraft) | ctr_prop_eq (Control propullsion equipment) | ctr_prop_thr_08 (Arianegroup 10N bipropellant thruster)
Mission.Space_Seg.SC.ctr_prop_eq.ctr_prop_thr_08 |  | P | SBM | \Mission.Space_Seg.SC.ctr_prop_eq.ctr_prop_thr_08\P\SBM\default | 0.0375 |  |  | W | PROP |  | PROP | Product | 5 | Mission (Mission) | Space_Seg (Space_Segment) | SC (Spacecraft) | ctr_prop_eq (Control propullsion equipment) | ctr_prop_thr_08 (Arianegroup 10N bipropellant thruster)
Mission.Space_Seg.SC.ctr_prop_eq.ctr_prop_thr_09 |  | _name_ |  | \Mission.Space_Seg.SC.ctr_prop_eq.ctr_prop_thr_09\_name_\\default | Arianegroup 10N bipropellant thruster |  |  |  | PROP |  | PROP |  | 5 | Mission (Mission) | Space_Seg (Space_Segment) | SC (Spacecraft) | ctr_prop_eq (Control propullsion equipment) | ctr_prop_thr_09 (Arianegroup 10N bipropellant thruster)
Mission.Space_Seg.SC.ctr_prop_eq.ctr_prop_thr_09 |  | m |  | \Mission.Space_Seg.SC.ctr_prop_eq.ctr_prop_thr_09\m\\default | 0.65 | 5 | 0.0325 | kg | PROP |  | PROP | Product | 5 | Mission (Mission) | Space_Seg (Space_Segment) | SC (Spacecraft) | ctr_prop_eq (Control propullsion equipment) | ctr_prop_thr_09 (Arianegroup 10N bipropellant thruster)
Mission.Space_Seg.SC.ctr_prop_eq.ctr_prop_thr_09 |  | P | LEM | \Mission.Space_Seg.SC.ctr_prop_eq.ctr_prop_thr_09\P\LEM\default | - |  |  | W | PROP |  | PROP | Product | 5 | Mission (Mission) | Space_Seg (Space_Segment) | SC (Spacecraft) | ctr_prop_eq (Control propullsion equipment) | ctr_prop_thr_09 (Arianegroup 10N bipropellant thruster)
Mission.Space_Seg.SC.ctr_prop_eq.ctr_prop_thr_09 |  | P | CRM | \Mission.Space_Seg.SC.ctr_prop_eq.ctr_prop_thr_09\P\CRM\default | - |  |  | W | PROP |  | PROP | Product | 5 | Mission (Mission) | Space_Seg (Space_Segment) | SC (Spacecraft) | ctr_prop_eq (Control propullsion equipment) | ctr_prop_thr_09 (Arianegroup 10N bipropellant thruster)
Mission.Space_Seg.SC.ctr_prop_eq.ctr_prop_thr_09 |  | P | CCM | \Mission.Space_Seg.SC.ctr_prop_eq.ctr_prop_thr_09\P\CCM\default | 0.0375 |  |  | W | PROP |  | PROP | Product | 5 | Mission (Mission) | Space_Seg (Space_Segment) | SC (Spacecraft) | ctr_prop_eq (Control propullsion equipment) | ctr_prop_thr_09 (Arianegroup 10N bipropellant thruster)
Mission.Space_Seg.SC.ctr_prop_eq.ctr_prop_thr_09 |  | P | NVM | \Mission.Space_Seg.SC.ctr_prop_eq.ctr_prop_thr_09\P\NVM\default | 0.0375 |  |  | W | PROP |  | PROP | Product | 5 | Mission (Mission) | Space_Seg (Space_Segment) | SC (Spacecraft) | ctr_prop_eq (Control propullsion equipment) | ctr_prop_thr_09 (Arianegroup 10N bipropellant thruster)
Mission.Space_Seg.SC.ctr_prop_eq.ctr_prop_thr_09 |  | P | MAM | \Mission.Space_Seg.SC.ctr_prop_eq.ctr_prop_thr_09\P\MAM\default | 0.0375 |  |  | W | PROP |  | PROP | Product | 5 | Mission (Mission) | Space_Seg (Space_Segment) | SC (Spacecraft) | ctr_prop_eq (Control propullsion equipment) | ctr_prop_thr_09 (Arianegroup 10N bipropellant thruster)
Mission.Space_Seg.SC.ctr_prop_eq.ctr_prop_thr_09 |  | P | RSM | \Mission.Space_Seg.SC.ctr_prop_eq.ctr_prop_thr_09\P\RSM\default | 0.0375 |  |  | W | PROP |  | PROP | Product | 5 | Mission (Mission) | Space_Seg (Space_Segment) | SC (Spacecraft) | ctr_prop_eq (Control propullsion equipment) | ctr_prop_thr_09 (Arianegroup 10N bipropellant thruster)
Mission.Space_Seg.SC.ctr_prop_eq.ctr_prop_thr_09 |  | P | ISM | \Mission.Space_Seg.SC.ctr_prop_eq.ctr_prop_thr_09\P\ISM\default | 0.0375 |  |  | W | PROP |  | PROP | Product | 5 | Mission (Mission) | Space_Seg (Space_Segment) | SC (Spacecraft) | ctr_prop_eq (Control propullsion equipment) | ctr_prop_thr_09 (Arianegroup 10N bipropellant thruster)
Mission.Space_Seg.SC.ctr_prop_eq.ctr_prop_thr_09 |  | P | SCM | \Mission.Space_Seg.SC.ctr_prop_eq.ctr_prop_thr_09\P\SCM\default | 0.0375 |  |  | W | PROP |  | PROP | Product | 5 | Mission (Mission) | Space_Seg (Space_Segment) | SC (Spacecraft) | ctr_prop_eq (Control propullsion equipment) | ctr_prop_thr_09 (Arianegroup 10N bipropellant thruster)
Mission.Space_Seg.SC.ctr_prop_eq.ctr_prop_thr_09 |  | P | ECM | \Mission.Space_Seg.SC.ctr_prop_eq.ctr_prop_thr_09\P\ECM\default | - |  |  | W | PROP |  | PROP | Product | 5 | Mission (Mission) | Space_Seg (Space_Segment) | SC (Spacecraft) | ctr_prop_eq (Control propullsion equipment) | ctr_prop_thr_09 (Arianegroup 10N bipropellant thruster)
Mission.Space_Seg.SC.ctr_prop_eq.ctr_prop_thr_09 |  | P | SAM | \Mission.Space_Seg.SC.ctr_prop_eq.ctr_prop_thr_09\P\SAM\default | - |  |  | W | PROP |  | PROP | Product | 5 | Mission (Mission) | Space_Seg (Space_Segment) | SC (Spacecraft) | ctr_prop_eq (Control propullsion equipment) | ctr_prop_thr_09 (Arianegroup 10N bipropellant thruster)
Mission.Space_Seg.SC.ctr_prop_eq.ctr_prop_thr_09 |  | P | SBM | \Mission.Space_Seg.SC.ctr_prop_eq.ctr_prop_thr_09\P\SBM\default | 0.0375 |  |  | W | PROP |  | PROP | Product | 5 | Mission (Mission) | Space_Seg (Space_Segment) | SC (Spacecraft) | ctr_prop_eq (Control propullsion equipment) | ctr_prop_thr_09 (Arianegroup 10N bipropellant thruster)
Mission.Space_Seg.SC.ctr_prop_eq.ctr_prop_thr_10 |  | _name_ |  | \Mission.Space_Seg.SC.ctr_prop_eq.ctr_prop_thr_10\_name_\\default | Arianegroup 10N bipropellant thruster |  |  |  | PROP |  | PROP |  | 5 | Mission (Mission) | Space_Seg (Space_Segment) | SC (Spacecraft) | ctr_prop_eq (Control propullsion equipment) | ctr_prop_thr_10 (Arianegroup 10N bipropellant thruster)
Mission.Space_Seg.SC.ctr_prop_eq.ctr_prop_thr_10 |  | m |  | \Mission.Space_Seg.SC.ctr_prop_eq.ctr_prop_thr_10\m\\default | 0.65 | 5 | 0.0325 | kg | PROP |  | PROP | Product | 5 | Mission (Mission) | Space_Seg (Space_Segment) | SC (Spacecraft) | ctr_prop_eq (Control propullsion equipment) | ctr_prop_thr_10 (Arianegroup 10N bipropellant thruster)
Mission.Space_Seg.SC.ctr_prop_eq.ctr_prop_thr_10 |  | P | LEM | \Mission.Space_Seg.SC.ctr_prop_eq.ctr_prop_thr_10\P\LEM\default | - |  |  | W | PROP |  | PROP | Product | 5 | Mission (Mission) | Space_Seg (Space_Segment) | SC (Spacecraft) | ctr_prop_eq (Control propullsion equipment) | ctr_prop_thr_10 (Arianegroup 10N bipropellant thruster)
Mission.Space_Seg.SC.ctr_prop_eq.ctr_prop_thr_10 |  | P | CRM | \Mission.Space_Seg.SC.ctr_prop_eq.ctr_prop_thr_10\P\CRM\default | - |  |  | W | PROP |  | PROP | Product | 5 | Mission (Mission) | Space_Seg (Space_Segment) | SC (Spacecraft) | ctr_prop_eq (Control propullsion equipment) | ctr_prop_thr_10 (Arianegroup 10N bipropellant thruster)
Mission.Space_Seg.SC.ctr_prop_eq.ctr_prop_thr_10 |  | P | CCM | \Mission.Space_Seg.SC.ctr_prop_eq.ctr_prop_thr_10\P\CCM\default | 0.0375 |  |  | W | PROP |  | PROP | Product | 5 | Mission (Mission) | Space_Seg (Space_Segment) | SC (Spacecraft) | ctr_prop_eq (Control propullsion equipment) | ctr_prop_thr_10 (Arianegroup 10N bipropellant thruster)
Mission.Space_Seg.SC.ctr_prop_eq.ctr_prop_thr_10 |  | P | NVM | \Mission.Space_Seg.SC.ctr_prop_eq.ctr_prop_thr_10\P\NVM\default | 0.0375 |  |  | W | PROP |  | PROP | Product | 5 | Mission (Mission) | Space_Seg (Space_Segment) | SC (Spacecraft) | ctr_prop_eq (Control propullsion equipment) | ctr_prop_thr_10 (Arianegroup 10N bipropellant thruster)
Mission.Space_Seg.SC.ctr_prop_eq.ctr_prop_thr_10 |  | P | MAM | \Mission.Space_Seg.SC.ctr_prop_eq.ctr_prop_thr_10\P\MAM\default | 0.0375 |  |  | W | PROP |  | PROP | Product | 5 | Mission (Mission) | Space_Seg (Space_Segment) | SC (Spacecraft) | ctr_prop_eq (Control propullsion equipment) | ctr_prop_thr_10 (Arianegroup 10N bipropellant thruster)
Mission.Space_Seg.SC.ctr_prop_eq.ctr_prop_thr_10 |  | P | RSM | \Mission.Space_Seg.SC.ctr_prop_eq.ctr_prop_thr_10\P\RSM\default | 0.0375 |  |  | W | PROP |  | PROP | Product | 5 | Mission (Mission) | Space_Seg (Space_Segment) | SC (Spacecraft) | ctr_prop_eq (Control propullsion equipment) | ctr_prop_thr_10 (Arianegroup 10N bipropellant thruster)
Mission.Space_Seg.SC.ctr_prop_eq.ctr_prop_thr_10 |  | P | ISM | \Mission.Space_Seg.SC.ctr_prop_eq.ctr_prop_thr_10\P\ISM\default | 0.0375 |  |  | W | PROP |  | PROP | Product | 5 | Mission (Mission) | Space_Seg (Space_Segment) | SC (Spacecraft) | ctr_prop_eq (Control propullsion equipment) | ctr_prop_thr_10 (Arianegroup 10N bipropellant thruster)
Mission.Space_Seg.SC.ctr_prop_eq.ctr_prop_thr_10 |  | P | SCM | \Mission.Space_Seg.SC.ctr_prop_eq.ctr_prop_thr_10\P\SCM\default | 0.0375 |  |  | W | PROP |  | PROP | Product | 5 | Mission (Mission) | Space_Seg (Space_Segment) | SC (Spacecraft) | ctr_prop_eq (Control propullsion equipment) | ctr_prop_thr_10 (Arianegroup 10N bipropellant thruster)
Mission.Space_Seg.SC.ctr_prop_eq.ctr_prop_thr_10 |  | P | ECM | \Mission.Space_Seg.SC.ctr_prop_eq.ctr_prop_thr_10\P\ECM\default | - |  |  | W | PROP |  | PROP | Product | 5 | Mission (Mission) | Space_Seg (Space_Segment) | SC (Spacecraft) | ctr_prop_eq (Control propullsion equipment) | ctr_prop_thr_10 (Arianegroup 10N bipropellant thruster)
Mission.Space_Seg.SC.ctr_prop_eq.ctr_prop_thr_10 |  | P | SAM | \Mission.Space_Seg.SC.ctr_prop_eq.ctr_prop_thr_10\P\SAM\default | - |  |  | W | PROP |  | PROP | Product | 5 | Mission (Mission) | Space_Seg (Space_Segment) | SC (Spacecraft) | ctr_prop_eq (Control propullsion equipment) | ctr_prop_thr_10 (Arianegroup 10N bipropellant thruster)
Mission.Space_Seg.SC.ctr_prop_eq.ctr_prop_thr_10 |  | P | SBM | \Mission.Space_Seg.SC.ctr_prop_eq.ctr_prop_thr_10\P\SBM\default | 0.0375 |  |  | W | PROP |  | PROP | Product | 5 | Mission (Mission) | Space_Seg (Space_Segment) | SC (Spacecraft) | ctr_prop_eq (Control propullsion equipment) | ctr_prop_thr_10 (Arianegroup 10N bipropellant thruster)
Mission.Space_Seg.SC.ctr_prop_eq.ctr_prop_thr_11 |  | _name_ |  | \Mission.Space_Seg.SC.ctr_prop_eq.ctr_prop_thr_11\_name_\\default | Arianegroup 10N bipropellant thruster |  |  |  | PROP |  | PROP |  | 5 | Mission (Mission) | Space_Seg (Space_Segment) | SC (Spacecraft) | ctr_prop_eq (Control propullsion equipment) | ctr_prop_thr_11 (Arianegroup 10N bipropellant thruster)
Mission.Space_Seg.SC.ctr_prop_eq.ctr_prop_thr_11 |  | m |  | \Mission.Space_Seg.SC.ctr_prop_eq.ctr_prop_thr_11\m\\default | 0.65 | 5 | 0.0325 | kg | PROP |  | PROP | Product | 5 | Mission (Mission) | Space_Seg (Space_Segment) | SC (Spacecraft) | ctr_prop_eq (Control propullsion equipment) | ctr_prop_thr_11 (Arianegroup 10N bipropellant thruster)
Mission.Space_Seg.SC.ctr_prop_eq.ctr_prop_thr_11 |  | P | LEM | \Mission.Space_Seg.SC.ctr_prop_eq.ctr_prop_thr_11\P\LEM\default | - |  |  | W | PROP |  | PROP | Product | 5 | Mission (Mission) | Space_Seg (Space_Segment) | SC (Spacecraft) | ctr_prop_eq (Control propullsion equipment) | ctr_prop_thr_11 (Arianegroup 10N bipropellant thruster)
Mission.Space_Seg.SC.ctr_prop_eq.ctr_prop_thr_11 |  | P | CRM | \Mission.Space_Seg.SC.ctr_prop_eq.ctr_prop_thr_11\P\CRM\default | - |  |  | W | PROP |  | PROP | Product | 5 | Mission (Mission) | Space_Seg (Space_Segment) | SC (Spacecraft) | ctr_prop_eq (Control propullsion equipment) | ctr_prop_thr_11 (Arianegroup 10N bipropellant thruster)
Mission.Space_Seg.SC.ctr_prop_eq.ctr_prop_thr_11 |  | P | CCM | \Mission.Space_Seg.SC.ctr_prop_eq.ctr_prop_thr_11\P\CCM\default | 0.0375 |  |  | W | PROP |  | PROP | Product | 5 | Mission (Mission) | Space_Seg (Space_Segment) | SC (Spacecraft) | ctr_prop_eq (Control propullsion equipment) | ctr_prop_thr_11 (Arianegroup 10N bipropellant thruster)
Mission.Space_Seg.SC.ctr_prop_eq.ctr_prop_thr_11 |  | P | NVM | \Mission.Space_Seg.SC.ctr_prop_eq.ctr_prop_thr_11\P\NVM\default | 0.0375 |  |  | W | PROP |  | PROP | Product | 5 | Mission (Mission) | Space_Seg (Space_Segment) | SC (Spacecraft) | ctr_prop_eq (Control propullsion equipment) | ctr_prop_thr_11 (Arianegroup 10N bipropellant thruster)
Mission.Space_Seg.SC.ctr_prop_eq.ctr_prop_thr_11 |  | P | MAM | \Mission.Space_Seg.SC.ctr_prop_eq.ctr_prop_thr_11\P\MAM\default | 0.0375 |  |  | W | PROP |  | PROP | Product | 5 | Mission (Mission) | Space_Seg (Space_Segment) | SC (Spacecraft) | ctr_prop_eq (Control propullsion equipment) | ctr_prop_thr_11 (Arianegroup 10N bipropellant thruster)
Mission.Space_Seg.SC.ctr_prop_eq.ctr_prop_thr_11 |  | P | RSM | \Mission.Space_Seg.SC.ctr_prop_eq.ctr_prop_thr_11\P\RSM\default | 0.0375 |  |  | W | PROP |  | PROP | Product | 5 | Mission (Mission) | Space_Seg (Space_Segment) | SC (Spacecraft) | ctr_prop_eq (Control propullsion equipment) | ctr_prop_thr_11 (Arianegroup 10N bipropellant thruster)
Mission.Space_Seg.SC.ctr_prop_eq.ctr_prop_thr_11 |  | P | ISM | \Mission.Space_Seg.SC.ctr_prop_eq.ctr_prop_thr_11\P\ISM\default | 0.0375 |  |  | W | PROP |  | PROP | Product | 5 | Mission (Mission) | Space_Seg (Space_Segment) | SC (Spacecraft) | ctr_prop_eq (Control propullsion equipment) | ctr_prop_thr_11 (Arianegroup 10N bipropellant thruster)
Mission.Space_Seg.SC.ctr_prop_eq.ctr_prop_thr_11 |  | P | SCM | \Mission.Space_Seg.SC.ctr_prop_eq.ctr_prop_thr_11\P\SCM\default | 0.0375 |  |  | W | PROP |  | PROP | Product | 5 | Mission (Mission) | Space_Seg (Space_Segment) | SC (Spacecraft) | ctr_prop_eq (Control propullsion equipment) | ctr_prop_thr_11 (Arianegroup 10N bipropellant thruster)
Mission.Space_Seg.SC.ctr_prop_eq.ctr_prop_thr_11 |  | P | ECM | \Mission.Space_Seg.SC.ctr_prop_eq.ctr_prop_thr_11\P\ECM\default | - |  |  | W | PROP |  | PROP | Product | 5 | Mission (Mission) | Space_Seg (Space_Segment) | SC (Spacecraft) | ctr_prop_eq (Control propullsion equipment) | ctr_prop_thr_11 (Arianegroup 10N bipropellant thruster)
Mission.Space_Seg.SC.ctr_prop_eq.ctr_prop_thr_11 |  | P | SAM | \Mission.Space_Seg.SC.ctr_prop_eq.ctr_prop_thr_11\P\SAM\default | - |  |  | W | PROP |  | PROP | Product | 5 | Mission (Mission) | Space_Seg (Space_Segment) | SC (Spacecraft) | ctr_prop_eq (Control propullsion equipment) | ctr_prop_thr_11 (Arianegroup 10N bipropellant thruster)
Mission.Space_Seg.SC.ctr_prop_eq.ctr_prop_thr_11 |  | P | SBM | \Mission.Space_Seg.SC.ctr_prop_eq.ctr_prop_thr_11\P\SBM\default | 0.0375 |  |  | W | PROP |  | PROP | Product | 5 | Mission (Mission) | Space_Seg (Space_Segment) | SC (Spacecraft) | ctr_prop_eq (Control propullsion equipment) | ctr_prop_thr_11 (Arianegroup 10N bipropellant thruster)
Mission.Space_Seg.SC.ctr_prop_eq.ctr_prop_thr_12 |  | _name_ |  | \Mission.Space_Seg.SC.ctr_prop_eq.ctr_prop_thr_12\_name_\\default | Arianegroup 10N bipropellant thruster |  |  |  | PROP |  | PROP |  | 5 | Mission (Mission) | Space_Seg (Space_Segment) | SC (Spacecraft) | ctr_prop_eq (Control propullsion equipment) | ctr_prop_thr_12 (Arianegroup 10N bipropellant thruster)
Mission.Space_Seg.SC.ctr_prop_eq.ctr_prop_thr_12 |  | m |  | \Mission.Space_Seg.SC.ctr_prop_eq.ctr_prop_thr_12\m\\default | 0.65 | 5 | 0.0325 | kg | PROP |  | PROP | Product | 5 | Mission (Mission) | Space_Seg (Space_Segment) | SC (Spacecraft) | ctr_prop_eq (Control propullsion equipment) | ctr_prop_thr_12 (Arianegroup 10N bipropellant thruster)
Mission.Space_Seg.SC.ctr_prop_eq.ctr_prop_thr_12 |  | P | LEM | \Mission.Space_Seg.SC.ctr_prop_eq.ctr_prop_thr_12\P\LEM\default | - |  |  | W | PROP |  | PROP | Product | 5 | Mission (Mission) | Space_Seg (Space_Segment) | SC (Spacecraft) | ctr_prop_eq (Control propullsion equipment) | ctr_prop_thr_12 (Arianegroup 10N bipropellant thruster)
Mission.Space_Seg.SC.ctr_prop_eq.ctr_prop_thr_12 |  | P | CRM | \Mission.Space_Seg.SC.ctr_prop_eq.ctr_prop_thr_12\P\CRM\default | - |  |  | W | PROP |  | PROP | Product | 5 | Mission (Mission) | Space_Seg (Space_Segment) | SC (Spacecraft) | ctr_prop_eq (Control propullsion equipment) | ctr_prop_thr_12 (Arianegroup 10N bipropellant thruster)
Mission.Space_Seg.SC.ctr_prop_eq.ctr_prop_thr_12 |  | P | CCM | \Mission.Space_Seg.SC.ctr_prop_eq.ctr_prop_thr_12\P\CCM\default | 0.0375 |  |  | W | PROP |  | PROP | Product | 5 | Mission (Mission) | Space_Seg (Space_Segment) | SC (Spacecraft) | ctr_prop_eq (Control propullsion equipment) | ctr_prop_thr_12 (Arianegroup 10N bipropellant thruster)
Mission.Space_Seg.SC.ctr_prop_eq.ctr_prop_thr_12 |  | P | NVM | \Mission.Space_Seg.SC.ctr_prop_eq.ctr_prop_thr_12\P\NVM\default | 0.0375 |  |  | W | PROP |  | PROP | Product | 5 | Mission (Mission) | Space_Seg (Space_Segment) | SC (Spacecraft) | ctr_prop_eq (Control propullsion equipment) | ctr_prop_thr_12 (Arianegroup 10N bipropellant thruster)
Mission.Space_Seg.SC.ctr_prop_eq.ctr_prop_thr_12 |  | P | MAM | \Mission.Space_Seg.SC.ctr_prop_eq.ctr_prop_thr_12\P\MAM\default | 0.0375 |  |  | W | PROP |  | PROP | Product | 5 | Mission (Mission) | Space_Seg (Space_Segment) | SC (Spacecraft) | ctr_prop_eq (Control propullsion equipment) | ctr_prop_thr_12 (Arianegroup 10N bipropellant thruster)
Mission.Space_Seg.SC.ctr_prop_eq.ctr_prop_thr_12 |  | P | RSM | \Mission.Space_Seg.SC.ctr_prop_eq.ctr_prop_thr_12\P\RSM\default | 0.0375 |  |  | W | PROP |  | PROP | Product | 5 | Mission (Mission) | Space_Seg (Space_Segment) | SC (Spacecraft) | ctr_prop_eq (Control propullsion equipment) | ctr_prop_thr_12 (Arianegroup 10N bipropellant thruster)
Mission.Space_Seg.SC.ctr_prop_eq.ctr_prop_thr_12 |  | P | ISM | \Mission.Space_Seg.SC.ctr_prop_eq.ctr_prop_thr_12\P\ISM\default | 0.0375 |  |  | W | PROP |  | PROP | Product | 5 | Mission (Mission) | Space_Seg (Space_Segment) | SC (Spacecraft) | ctr_prop_eq (Control propullsion equipment) | ctr_prop_thr_12 (Arianegroup 10N bipropellant thruster)
Mission.Space_Seg.SC.ctr_prop_eq.ctr_prop_thr_12 |  | P | SCM | \Mission.Space_Seg.SC.ctr_prop_eq.ctr_prop_thr_12\P\SCM\default | 0.0375 |  |  | W | PROP |  | PROP | Product | 5 | Mission (Mission) | Space_Seg (Space_Segment) | SC (Spacecraft) | ctr_prop_eq (Control propullsion equipment) | ctr_prop_thr_12 (Arianegroup 10N bipropellant thruster)
Mission.Space_Seg.SC.ctr_prop_eq.ctr_prop_thr_12 |  | P | ECM | \Mission.Space_Seg.SC.ctr_prop_eq.ctr_prop_thr_12\P\ECM\default | - |  |  | W | PROP |  | PROP | Product | 5 | Mission (Mission) | Space_Seg (Space_Segment) | SC (Spacecraft) | ctr_prop_eq (Control propullsion equipment) | ctr_prop_thr_12 (Arianegroup 10N bipropellant thruster)
Mission.Space_Seg.SC.ctr_prop_eq.ctr_prop_thr_12 |  | P | SAM | \Mission.Space_Seg.SC.ctr_prop_eq.ctr_prop_thr_12\P\SAM\default | - |  |  | W | PROP |  | PROP | Product | 5 | Mission (Mission) | Space_Seg (Space_Segment) | SC (Spacecraft) | ctr_prop_eq (Control propullsion equipment) | ctr_prop_thr_12 (Arianegroup 10N bipropellant thruster)
Mission.Space_Seg.SC.ctr_prop_eq.ctr_prop_thr_12 |  | P | SBM | \Mission.Space_Seg.SC.ctr_prop_eq.ctr_prop_thr_12\P\SBM\default | 0.0375 |  |  | W | PROP |  | PROP | Product | 5 | Mission (Mission) | Space_Seg (Space_Segment) | SC (Spacecraft) | ctr_prop_eq (Control propullsion equipment) | ctr_prop_thr_12 (Arianegroup 10N bipropellant thruster)
Mission.Space_Seg.SC.ctr_prop_eq.ctr_prop_thr_13 |  | _name_ |  | \Mission.Space_Seg.SC.ctr_prop_eq.ctr_prop_thr_13\_name_\\default | Arianegroup 10N bipropellant thruster |  |  |  | PROP |  | PROP |  | 5 | Mission (Mission) | Space_Seg (Space_Segment) | SC (Spacecraft) | ctr_prop_eq (Control propullsion equipment) | ctr_prop_thr_13 (Arianegroup 10N bipropellant thruster)
Mission.Space_Seg.SC.ctr_prop_eq.ctr_prop_thr_13 |  | m |  | \Mission.Space_Seg.SC.ctr_prop_eq.ctr_prop_thr_13\m\\default | 0.65 | 5 | 0.0325 | kg | PROP |  | PROP | Product | 5 | Mission (Mission) | Space_Seg (Space_Segment) | SC (Spacecraft) | ctr_prop_eq (Control propullsion equipment) | ctr_prop_thr_13 (Arianegroup 10N bipropellant thruster)
Mission.Space_Seg.SC.ctr_prop_eq.ctr_prop_thr_13 |  | P | LEM | \Mission.Space_Seg.SC.ctr_prop_eq.ctr_prop_thr_13\P\LEM\default | - |  |  | W | PROP |  | PROP | Product | 5 | Mission (Mission) | Space_Seg (Space_Segment) | SC (Spacecraft) | ctr_prop_eq (Control propullsion equipment) | ctr_prop_thr_13 (Arianegroup 10N bipropellant thruster)
Mission.Space_Seg.SC.ctr_prop_eq.ctr_prop_thr_13 |  | P | CRM | \Mission.Space_Seg.SC.ctr_prop_eq.ctr_prop_thr_13\P\CRM\default | - |  |  | W | PROP |  | PROP | Product | 5 | Mission (Mission) | Space_Seg (Space_Segment) | SC (Spacecraft) | ctr_prop_eq (Control propullsion equipment) | ctr_prop_thr_13 (Arianegroup 10N bipropellant thruster)
Mission.Space_Seg.SC.ctr_prop_eq.ctr_prop_thr_13 |  | P | CCM | \Mission.Space_Seg.SC.ctr_prop_eq.ctr_prop_thr_13\P\CCM\default | 0.0375 |  |  | W | PROP |  | PROP | Product | 5 | Mission (Mission) | Space_Seg (Space_Segment) | SC (Spacecraft) | ctr_prop_eq (Control propullsion equipment) | ctr_prop_thr_13 (Arianegroup 10N bipropellant thruster)
Mission.Space_Seg.SC.ctr_prop_eq.ctr_prop_thr_13 |  | P | NVM | \Mission.Space_Seg.SC.ctr_prop_eq.ctr_prop_thr_13\P\NVM\default | 0.0375 |  |  | W | PROP |  | PROP | Product | 5 | Mission (Mission) | Space_Seg (Space_Segment) | SC (Spacecraft) | ctr_prop_eq (Control propullsion equipment) | ctr_prop_thr_13 (Arianegroup 10N bipropellant thruster)
Mission.Space_Seg.SC.ctr_prop_eq.ctr_prop_thr_13 |  | P | MAM | \Mission.Space_Seg.SC.ctr_prop_eq.ctr_prop_thr_13\P\MAM\default | 0.0375 |  |  | W | PROP |  | PROP | Product | 5 | Mission (Mission) | Space_Seg (Space_Segment) | SC (Spacecraft) | ctr_prop_eq (Control propullsion equipment) | ctr_prop_thr_13 (Arianegroup 10N bipropellant thruster)
Mission.Space_Seg.SC.ctr_prop_eq.ctr_prop_thr_13 |  | P | RSM | \Mission.Space_Seg.SC.ctr_prop_eq.ctr_prop_thr_13\P\RSM\default | 0.0375 |  |  | W | PROP |  | PROP | Product | 5 | Mission (Mission) | Space_Seg (Space_Segment) | SC (Spacecraft) | ctr_prop_eq (Control propullsion equipment) | ctr_prop_thr_13 (Arianegroup 10N bipropellant thruster)
Mission.Space_Seg.SC.ctr_prop_eq.ctr_prop_thr_13 |  | P | ISM | \Mission.Space_Seg.SC.ctr_prop_eq.ctr_prop_thr_13\P\ISM\default | 0.0375 |  |  | W | PROP |  | PROP | Product | 5 | Mission (Mission) | Space_Seg (Space_Segment) | SC (Spacecraft) | ctr_prop_eq (Control propullsion equipment) | ctr_prop_thr_13 (Arianegroup 10N bipropellant thruster)
Mission.Space_Seg.SC.ctr_prop_eq.ctr_prop_thr_13 |  | P | SCM | \Mission.Space_Seg.SC.ctr_prop_eq.ctr_prop_thr_13\P\SCM\default | 0.0375 |  |  | W | PROP |  | PROP | Product | 5 | Mission (Mission) | Space_Seg (Space_Segment) | SC (Spacecraft) | ctr_prop_eq (Control propullsion equipment) | ctr_prop_thr_13 (Arianegroup 10N bipropellant thruster)
Mission.Space_Seg.SC.ctr_prop_eq.ctr_prop_thr_13 |  | P | ECM | \Mission.Space_Seg.SC.ctr_prop_eq.ctr_prop_thr_13\P\ECM\default | - |  |  | W | PROP |  | PROP | Product | 5 | Mission (Mission) | Space_Seg (Space_Segment) | SC (Spacecraft) | ctr_prop_eq (Control propullsion equipment) | ctr_prop_thr_13 (Arianegroup 10N bipropellant thruster)
Mission.Space_Seg.SC.ctr_prop_eq.ctr_prop_thr_13 |  | P | SAM | \Mission.Space_Seg.SC.ctr_prop_eq.ctr_prop_thr_13\P\SAM\default | - |  |  | W | PROP |  | PROP | Product | 5 | Mission (Mission) | Space_Seg (Space_Segment) | SC (Spacecraft) | ctr_prop_eq (Control propullsion equipment) | ctr_prop_thr_13 (Arianegroup 10N bipropellant thruster)
Mission.Space_Seg.SC.ctr_prop_eq.ctr_prop_thr_13 |  | P | SBM | \Mission.Space_Seg.SC.ctr_prop_eq.ctr_prop_thr_13\P\SBM\default | 0.0375 |  |  | W | PROP |  | PROP | Product | 5 | Mission (Mission) | Space_Seg (Space_Segment) | SC (Spacecraft) | ctr_prop_eq (Control propullsion equipment) | ctr_prop_thr_13 (Arianegroup 10N bipropellant thruster)
Mission.Space_Seg.SC.ctr_prop_eq.ctr_prop_thr_14 |  | _name_ |  | \Mission.Space_Seg.SC.ctr_prop_eq.ctr_prop_thr_14\_name_\\default | Arianegroup 10N bipropellant thruster |  |  |  | PROP |  | PROP |  | 5 | Mission (Mission) | Space_Seg (Space_Segment) | SC (Spacecraft) | ctr_prop_eq (Control propullsion equipment) | ctr_prop_thr_14 (Arianegroup 10N bipropellant thruster)
Mission.Space_Seg.SC.ctr_prop_eq.ctr_prop_thr_14 |  | m |  | \Mission.Space_Seg.SC.ctr_prop_eq.ctr_prop_thr_14\m\\default | 0.65 | 5 | 0.0325 | kg | PROP |  | PROP | Product | 5 | Mission (Mission) | Space_Seg (Space_Segment) | SC (Spacecraft) | ctr_prop_eq (Control propullsion equipment) | ctr_prop_thr_14 (Arianegroup 10N bipropellant thruster)
Mission.Space_Seg.SC.ctr_prop_eq.ctr_prop_thr_14 |  | P | LEM | \Mission.Space_Seg.SC.ctr_prop_eq.ctr_prop_thr_14\P\LEM\default | - |  |  | W | PROP |  | PROP | Product | 5 | Mission (Mission) | Space_Seg (Space_Segment) | SC (Spacecraft) | ctr_prop_eq (Control propullsion equipment) | ctr_prop_thr_14 (Arianegroup 10N bipropellant thruster)
Mission.Space_Seg.SC.ctr_prop_eq.ctr_prop_thr_14 |  | P | CRM | \Mission.Space_Seg.SC.ctr_prop_eq.ctr_prop_thr_14\P\CRM\default | - |  |  | W | PROP |  | PROP | Product | 5 | Mission (Mission) | Space_Seg (Space_Segment) | SC (Spacecraft) | ctr_prop_eq (Control propullsion equipment) | ctr_prop_thr_14 (Arianegroup 10N bipropellant thruster)
Mission.Space_Seg.SC.ctr_prop_eq.ctr_prop_thr_14 |  | P | CCM | \Mission.Space_Seg.SC.ctr_prop_eq.ctr_prop_thr_14\P\CCM\default | 0.0375 |  |  | W | PROP |  | PROP | Product | 5 | Mission (Mission) | Space_Seg (Space_Segment) | SC (Spacecraft) | ctr_prop_eq (Control propullsion equipment) | ctr_prop_thr_14 (Arianegroup 10N bipropellant thruster)
Mission.Space_Seg.SC.ctr_prop_eq.ctr_prop_thr_14 |  | P | NVM | \Mission.Space_Seg.SC.ctr_prop_eq.ctr_prop_thr_14\P\NVM\default | 0.0375 |  |  | W | PROP |  | PROP | Product | 5 | Mission (Mission) | Space_Seg (Space_Segment) | SC (Spacecraft) | ctr_prop_eq (Control propullsion equipment) | ctr_prop_thr_14 (Arianegroup 10N bipropellant thruster)
Mission.Space_Seg.SC.ctr_prop_eq.ctr_prop_thr_14 |  | P | MAM | \Mission.Space_Seg.SC.ctr_prop_eq.ctr_prop_thr_14\P\MAM\default | 0.0375 |  |  | W | PROP |  | PROP | Product | 5 | Mission (Mission) | Space_Seg (Space_Segment) | SC (Spacecraft) | ctr_prop_eq (Control propullsion equipment) | ctr_prop_thr_14 (Arianegroup 10N bipropellant thruster)
Mission.Space_Seg.SC.ctr_prop_eq.ctr_prop_thr_14 |  | P | RSM | \Mission.Space_Seg.SC.ctr_prop_eq.ctr_prop_thr_14\P\RSM\default | 0.0375 |  |  | W | PROP |  | PROP | Product | 5 | Mission (Mission) | Space_Seg (Space_Segment) | SC (Spacecraft) | ctr_prop_eq (Control propullsion equipment) | ctr_prop_thr_14 (Arianegroup 10N bipropellant thruster)
Mission.Space_Seg.SC.ctr_prop_eq.ctr_prop_thr_14 |  | P | ISM | \Mission.Space_Seg.SC.ctr_prop_eq.ctr_prop_thr_14\P\ISM\default | 0.0375 |  |  | W | PROP |  | PROP | Product | 5 | Mission (Mission) | Space_Seg (Space_Segment) | SC (Spacecraft) | ctr_prop_eq (Control propullsion equipment) | ctr_prop_thr_14 (Arianegroup 10N bipropellant thruster)
Mission.Space_Seg.SC.ctr_prop_eq.ctr_prop_thr_14 |  | P | SCM | \Mission.Space_Seg.SC.ctr_prop_eq.ctr_prop_thr_14\P\SCM\default | 0.0375 |  |  | W | PROP |  | PROP | Product | 5 | Mission (Mission) | Space_Seg (Space_Segment) | SC (Spacecraft) | ctr_prop_eq (Control propullsion equipment) | ctr_prop_thr_14 (Arianegroup 10N bipropellant thruster)
Mission.Space_Seg.SC.ctr_prop_eq.ctr_prop_thr_14 |  | P | ECM | \Mission.Space_Seg.SC.ctr_prop_eq.ctr_prop_thr_14\P\ECM\default | - |  |  | W | PROP |  | PROP | Product | 5 | Mission (Mission) | Space_Seg (Space_Segment) | SC (Spacecraft) | ctr_prop_eq (Control propullsion equipment) | ctr_prop_thr_14 (Arianegroup 10N bipropellant thruster)
Mission.Space_Seg.SC.ctr_prop_eq.ctr_prop_thr_14 |  | P | SAM | \Mission.Space_Seg.SC.ctr_prop_eq.ctr_prop_thr_14\P\SAM\default | - |  |  | W | PROP |  | PROP | Product | 5 | Mission (Mission) | Space_Seg (Space_Segment) | SC (Spacecraft) | ctr_prop_eq (Control propullsion equipment) | ctr_prop_thr_14 (Arianegroup 10N bipropellant thruster)
Mission.Space_Seg.SC.ctr_prop_eq.ctr_prop_thr_14 |  | P | SBM | \Mission.Space_Seg.SC.ctr_prop_eq.ctr_prop_thr_14\P\SBM\default | 0.0375 |  |  | W | PROP |  | PROP | Product | 5 | Mission (Mission) | Space_Seg (Space_Segment) | SC (Spacecraft) | ctr_prop_eq (Control propullsion equipment) | ctr_prop_thr_14 (Arianegroup 10N bipropellant thruster)
Mission.Space_Seg.SC.ctr_prop_eq.ctr_prop_thr_15 |  | _name_ |  | \Mission.Space_Seg.SC.ctr_prop_eq.ctr_prop_thr_15\_name_\\default | Arianegroup 10N bipropellant thruster |  |  |  | PROP |  | PROP |  | 5 | Mission (Mission) | Space_Seg (Space_Segment) | SC (Spacecraft) | ctr_prop_eq (Control propullsion equipment) | ctr_prop_thr_15 (Arianegroup 10N bipropellant thruster)
Mission.Space_Seg.SC.ctr_prop_eq.ctr_prop_thr_15 |  | m |  | \Mission.Space_Seg.SC.ctr_prop_eq.ctr_prop_thr_15\m\\default | 0.65 | 5 | 0.0325 | kg | PROP |  | PROP | Product | 5 | Mission (Mission) | Space_Seg (Space_Segment) | SC (Spacecraft) | ctr_prop_eq (Control propullsion equipment) | ctr_prop_thr_15 (Arianegroup 10N bipropellant thruster)
Mission.Space_Seg.SC.ctr_prop_eq.ctr_prop_thr_15 |  | P | LEM | \Mission.Space_Seg.SC.ctr_prop_eq.ctr_prop_thr_15\P\LEM\default | - |  |  | W | PROP |  | PROP | Product | 5 | Mission (Mission) | Space_Seg (Space_Segment) | SC (Spacecraft) | ctr_prop_eq (Control propullsion equipment) | ctr_prop_thr_15 (Arianegroup 10N bipropellant thruster)
Mission.Space_Seg.SC.ctr_prop_eq.ctr_prop_thr_15 |  | P | CRM | \Mission.Space_Seg.SC.ctr_prop_eq.ctr_prop_thr_15\P\CRM\default | - |  |  | W | PROP |  | PROP | Product | 5 | Mission (Mission) | Space_Seg (Space_Segment) | SC (Spacecraft) | ctr_prop_eq (Control propullsion equipment) | ctr_prop_thr_15 (Arianegroup 10N bipropellant thruster)
Mission.Space_Seg.SC.ctr_prop_eq.ctr_prop_thr_15 |  | P | CCM | \Mission.Space_Seg.SC.ctr_prop_eq.ctr_prop_thr_15\P\CCM\default | 0.0375 |  |  | W | PROP |  | PROP | Product | 5 | Mission (Mission) | Space_Seg (Space_Segment) | SC (Spacecraft) | ctr_prop_eq (Control propullsion equipment) | ctr_prop_thr_15 (Arianegroup 10N bipropellant thruster)
Mission.Space_Seg.SC.ctr_prop_eq.ctr_prop_thr_15 |  | P | NVM | \Mission.Space_Seg.SC.ctr_prop_eq.ctr_prop_thr_15\P\NVM\default | 0.0375 |  |  | W | PROP |  | PROP | Product | 5 | Mission (Mission) | Space_Seg (Space_Segment) | SC (Spacecraft) | ctr_prop_eq (Control propullsion equipment) | ctr_prop_thr_15 (Arianegroup 10N bipropellant thruster)
Mission.Space_Seg.SC.ctr_prop_eq.ctr_prop_thr_15 |  | P | MAM | \Mission.Space_Seg.SC.ctr_prop_eq.ctr_prop_thr_15\P\MAM\default | 0.0375 |  |  | W | PROP |  | PROP | Product | 5 | Mission (Mission) | Space_Seg (Space_Segment) | SC (Spacecraft) | ctr_prop_eq (Control propullsion equipment) | ctr_prop_thr_15 (Arianegroup 10N bipropellant thruster)
Mission.Space_Seg.SC.ctr_prop_eq.ctr_prop_thr_15 |  | P | RSM | \Mission.Space_Seg.SC.ctr_prop_eq.ctr_prop_thr_15\P\RSM\default | 0.0375 |  |  | W | PROP |  | PROP | Product | 5 | Mission (Mission) | Space_Seg (Space_Segment) | SC (Spacecraft) | ctr_prop_eq (Control propullsion equipment) | ctr_prop_thr_15 (Arianegroup 10N bipropellant thruster)
Mission.Space_Seg.SC.ctr_prop_eq.ctr_prop_thr_15 |  | P | ISM | \Mission.Space_Seg.SC.ctr_prop_eq.ctr_prop_thr_15\P\ISM\default | 0.0375 |  |  | W | PROP |  | PROP | Product | 5 | Mission (Mission) | Space_Seg (Space_Segment) | SC (Spacecraft) | ctr_prop_eq (Control propullsion equipment) | ctr_prop_thr_15 (Arianegroup 10N bipropellant thruster)
Mission.Space_Seg.SC.ctr_prop_eq.ctr_prop_thr_15 |  | P | SCM | \Mission.Space_Seg.SC.ctr_prop_eq.ctr_prop_thr_15\P\SCM\default | 0.0375 |  |  | W | PROP |  | PROP | Product | 5 | Mission (Mission) | Space_Seg (Space_Segment) | SC (Spacecraft) | ctr_prop_eq (Control propullsion equipment) | ctr_prop_thr_15 (Arianegroup 10N bipropellant thruster)
Mission.Space_Seg.SC.ctr_prop_eq.ctr_prop_thr_15 |  | P | ECM | \Mission.Space_Seg.SC.ctr_prop_eq.ctr_prop_thr_15\P\ECM\default | - |  |  | W | PROP |  | PROP | Product | 5 | Mission (Mission) | Space_Seg (Space_Segment) | SC (Spacecraft) | ctr_prop_eq (Control propullsion equipment) | ctr_prop_thr_15 (Arianegroup 10N bipropellant thruster)
Mission.Space_Seg.SC.ctr_prop_eq.ctr_prop_thr_15 |  | P | SAM | \Mission.Space_Seg.SC.ctr_prop_eq.ctr_prop_thr_15\P\SAM\default | - |  |  | W | PROP |  | PROP | Product | 5 | Mission (Mission) | Space_Seg (Space_Segment) | SC (Spacecraft) | ctr_prop_eq (Control propullsion equipment) | ctr_prop_thr_15 (Arianegroup 10N bipropellant thruster)
Mission.Space_Seg.SC.ctr_prop_eq.ctr_prop_thr_15 |  | P | SBM | \Mission.Space_Seg.SC.ctr_prop_eq.ctr_prop_thr_15\P\SBM\default | 0.0375 |  |  | W | PROP |  | PROP | Product | 5 | Mission (Mission) | Space_Seg (Space_Segment) | SC (Spacecraft) | ctr_prop_eq (Control propullsion equipment) | ctr_prop_thr_15 (Arianegroup 10N bipropellant thruster)
Mission.Space_Seg.SC.ctr_prop_eq.ctr_prop_thr_16 |  | _name_ |  | \Mission.Space_Seg.SC.ctr_prop_eq.ctr_prop_thr_16\_name_\\default | Arianegroup 10N bipropellant thruster |  |  |  | PROP |  | PROP |  | 5 | Mission (Mission) | Space_Seg (Space_Segment) | SC (Spacecraft) | ctr_prop_eq (Control propullsion equipment) | ctr_prop_thr_16 (Arianegroup 10N bipropellant thruster)
Mission.Space_Seg.SC.ctr_prop_eq.ctr_prop_thr_16 |  | m |  | \Mission.Space_Seg.SC.ctr_prop_eq.ctr_prop_thr_16\m\\default | 0.65 | 5 | 0.0325 | kg | PROP |  | PROP | Product | 5 | Mission (Mission) | Space_Seg (Space_Segment) | SC (Spacecraft) | ctr_prop_eq (Control propullsion equipment) | ctr_prop_thr_16 (Arianegroup 10N bipropellant thruster)
Mission.Space_Seg.SC.ctr_prop_eq.ctr_prop_thr_16 |  | P | LEM | \Mission.Space_Seg.SC.ctr_prop_eq.ctr_prop_thr_16\P\LEM\default | - |  |  | W | PROP |  | PROP | Product | 5 | Mission (Mission) | Space_Seg (Space_Segment) | SC (Spacecraft) | ctr_prop_eq (Control propullsion equipment) | ctr_prop_thr_16 (Arianegroup 10N bipropellant thruster)
Mission.Space_Seg.SC.ctr_prop_eq.ctr_prop_thr_16 |  | P | CRM | \Mission.Space_Seg.SC.ctr_prop_eq.ctr_prop_thr_16\P\CRM\default | - |  |  | W | PROP |  | PROP | Product | 5 | Mission (Mission) | Space_Seg (Space_Segment) | SC (Spacecraft) | ctr_prop_eq (Control propullsion equipment) | ctr_prop_thr_16 (Arianegroup 10N bipropellant thruster)
Mission.Space_Seg.SC.ctr_prop_eq.ctr_prop_thr_16 |  | P | CCM | \Mission.Space_Seg.SC.ctr_prop_eq.ctr_prop_thr_16\P\CCM\default | 0.0375 |  |  | W | PROP |  | PROP | Product | 5 | Mission (Mission) | Space_Seg (Space_Segment) | SC (Spacecraft) | ctr_prop_eq (Control propullsion equipment) | ctr_prop_thr_16 (Arianegroup 10N bipropellant thruster)
Mission.Space_Seg.SC.ctr_prop_eq.ctr_prop_thr_16 |  | P | NVM | \Mission.Space_Seg.SC.ctr_prop_eq.ctr_prop_thr_16\P\NVM\default | 0.0375 |  |  | W | PROP |  | PROP | Product | 5 | Mission (Mission) | Space_Seg (Space_Segment) | SC (Spacecraft) | ctr_prop_eq (Control propullsion equipment) | ctr_prop_thr_16 (Arianegroup 10N bipropellant thruster)
Mission.Space_Seg.SC.ctr_prop_eq.ctr_prop_thr_16 |  | P | MAM | \Mission.Space_Seg.SC.ctr_prop_eq.ctr_prop_thr_16\P\MAM\default | 0.0375 |  |  | W | PROP |  | PROP | Product | 5 | Mission (Mission) | Space_Seg (Space_Segment) | SC (Spacecraft) | ctr_prop_eq (Control propullsion equipment) | ctr_prop_thr_16 (Arianegroup 10N bipropellant thruster)
Mission.Space_Seg.SC.ctr_prop_eq.ctr_prop_thr_16 |  | P | RSM | \Mission.Space_Seg.SC.ctr_prop_eq.ctr_prop_thr_16\P\RSM\default | 0.0375 |  |  | W | PROP |  | PROP | Product | 5 | Mission (Mission) | Space_Seg (Space_Segment) | SC (Spacecraft) | ctr_prop_eq (Control propullsion equipment) | ctr_prop_thr_16 (Arianegroup 10N bipropellant thruster)
Mission.Space_Seg.SC.ctr_prop_eq.ctr_prop_thr_16 |  | P | ISM | \Mission.Space_Seg.SC.ctr_prop_eq.ctr_prop_thr_16\P\ISM\default | 0.0375 |  |  | W | PROP |  | PROP | Product | 5 | Mission (Mission) | Space_Seg (Space_Segment) | SC (Spacecraft) | ctr_prop_eq (Control propullsion equipment) | ctr_prop_thr_16 (Arianegroup 10N bipropellant thruster)
Mission.Space_Seg.SC.ctr_prop_eq.ctr_prop_thr_16 |  | P | SCM | \Mission.Space_Seg.SC.ctr_prop_eq.ctr_prop_thr_16\P\SCM\default | 0.0375 |  |  | W | PROP |  | PROP | Product | 5 | Mission (Mission) | Space_Seg (Space_Segment) | SC (Spacecraft) | ctr_prop_eq (Control propullsion equipment) | ctr_prop_thr_16 (Arianegroup 10N bipropellant thruster)
Mission.Space_Seg.SC.ctr_prop_eq.ctr_prop_thr_16 |  | P | ECM | \Mission.Space_Seg.SC.ctr_prop_eq.ctr_prop_thr_16\P\ECM\default | - |  |  | W | PROP |  | PROP | Product | 5 | Mission (Mission) | Space_Seg (Space_Segment) | SC (Spacecraft) | ctr_prop_eq (Control propullsion equipment) | ctr_prop_thr_16 (Arianegroup 10N bipropellant thruster)
Mission.Space_Seg.SC.ctr_prop_eq.ctr_prop_thr_16 |  | P | SAM | \Mission.Space_Seg.SC.ctr_prop_eq.ctr_prop_thr_16\P\SAM\default | - |  |  | W | PROP |  | PROP | Product | 5 | Mission (Mission) | Space_Seg (Space_Segment) | SC (Spacecraft) | ctr_prop_eq (Control propullsion equipment) | ctr_prop_thr_16 (Arianegroup 10N bipropellant thruster)
Mission.Space_Seg.SC.ctr_prop_eq.ctr_prop_thr_16 |  | P | SBM | \Mission.Space_Seg.SC.ctr_prop_eq.ctr_prop_thr_16\P\SBM\default | 0.0375 |  |  | W | PROP |  | PROP | Product | 5 | Mission (Mission) | Space_Seg (Space_Segment) | SC (Spacecraft) | ctr_prop_eq (Control propullsion equipment) | ctr_prop_thr_16 (Arianegroup 10N bipropellant thruster)
Mission.Space_Seg.SC.DIP_COM |  | _name_ |  | \Mission.Space_Seg.SC.DIP_COM\_name_\\default | Diplexer |  |  |  | COM |  | COM |  | 4 | Mission (Mission) | Space_Seg (Space_Segment) | SC (Spacecraft) | DIP_COM (Diplexer)
Mission.Space_Seg.SC.DIP_COM | Dimensions | diam |  | \Mission.Space_Seg.SC.DIP_COM\diam\\default | - |  |  | mm | COM |  | COM | Product | 4 | Mission (Mission) | Space_Seg (Space_Segment) | SC (Spacecraft) | DIP_COM (Diplexer)
Mission.Space_Seg.SC.DIP_COM | Dimensions | height |  | \Mission.Space_Seg.SC.DIP_COM\height\\default | 22.8 |  |  | mm | COM |  | COM | Product | 4 | Mission (Mission) | Space_Seg (Space_Segment) | SC (Spacecraft) | DIP_COM (Diplexer)
Mission.Space_Seg.SC.DIP_COM | Dimensions | len |  | \Mission.Space_Seg.SC.DIP_COM\len\\default | 12.5 |  |  | mm | COM |  | COM | Product | 4 | Mission (Mission) | Space_Seg (Space_Segment) | SC (Spacecraft) | DIP_COM (Diplexer)
Mission.Space_Seg.SC.DIP_COM |  | m |  | \Mission.Space_Seg.SC.DIP_COM\m\\default | 0.1 | 20 | 0.02 | kg | COM |  | COM | Product | 4 | Mission (Mission) | Space_Seg (Space_Segment) | SC (Spacecraft) | DIP_COM (Diplexer)
Mission.Space_Seg.SC.DIP_COM |  | P | LEM | \Mission.Space_Seg.SC.DIP_COM\P\LEM\default | 1 |  |  | W | COM |  | COM | Product | 4 | Mission (Mission) | Space_Seg (Space_Segment) | SC (Spacecraft) | DIP_COM (Diplexer)
Mission.Space_Seg.SC.DIP_COM |  | P | CRM | \Mission.Space_Seg.SC.DIP_COM\P\CRM\default | 1 |  |  | W | COM |  | COM | Product | 4 | Mission (Mission) | Space_Seg (Space_Segment) | SC (Spacecraft) | DIP_COM (Diplexer)
Mission.Space_Seg.SC.DIP_COM |  | P | CCM | \Mission.Space_Seg.SC.DIP_COM\P\CCM\default | 1 |  |  | W | COM |  | COM | Product | 4 | Mission (Mission) | Space_Seg (Space_Segment) | SC (Spacecraft) | DIP_COM (Diplexer)
Mission.Space_Seg.SC.DIP_COM |  | P | NVM | \Mission.Space_Seg.SC.DIP_COM\P\NVM\default | 1 |  |  | W | COM |  | COM | Product | 4 | Mission (Mission) | Space_Seg (Space_Segment) | SC (Spacecraft) | DIP_COM (Diplexer)
Mission.Space_Seg.SC.DIP_COM |  | P | MAM | \Mission.Space_Seg.SC.DIP_COM\P\MAM\default | 1 |  |  | W | COM |  | COM | Product | 4 | Mission (Mission) | Space_Seg (Space_Segment) | SC (Spacecraft) | DIP_COM (Diplexer)
Mission.Space_Seg.SC.DIP_COM |  | P | RSM | \Mission.Space_Seg.SC.DIP_COM\P\RSM\default | 1 |  |  | W | COM |  | COM | Product | 4 | Mission (Mission) | Space_Seg (Space_Segment) | SC (Spacecraft) | DIP_COM (Diplexer)
Mission.Space_Seg.SC.DIP_COM |  | P | ISM | \Mission.Space_Seg.SC.DIP_COM\P\ISM\default | 1 |  |  | W | COM |  | COM | Product | 4 | Mission (Mission) | Space_Seg (Space_Segment) | SC (Spacecraft) | DIP_COM (Diplexer)
Mission.Space_Seg.SC.DIP_COM |  | P | SCM | \Mission.Space_Seg.SC.DIP_COM\P\SCM\default | 1 |  |  | W | COM |  | COM | Product | 4 | Mission (Mission) | Space_Seg (Space_Segment) | SC (Spacecraft) | DIP_COM (Diplexer)
Mission.Space_Seg.SC.DIP_COM |  | P | ECM | \Mission.Space_Seg.SC.DIP_COM\P\ECM\default | 1 |  |  | W | COM |  | COM | Product | 4 | Mission (Mission) | Space_Seg (Space_Segment) | SC (Spacecraft) | DIP_COM (Diplexer)
Mission.Space_Seg.SC.DIP_COM |  | P | SAM | \Mission.Space_Seg.SC.DIP_COM\P\SAM\default | 1 |  |  | W | COM |  | COM | Product | 4 | Mission (Mission) | Space_Seg (Space_Segment) | SC (Spacecraft) | DIP_COM (Diplexer)
Mission.Space_Seg.SC.DIP_COM |  | P | SBM | \Mission.Space_Seg.SC.DIP_COM\P\SBM\default | 1 |  |  | W | COM |  | COM | Product | 4 | Mission (Mission) | Space_Seg (Space_Segment) | SC (Spacecraft) | DIP_COM (Diplexer)
Mission.Space_Seg.SC.DIP_COM |  | P_duty_cyc |  | \Mission.Space_Seg.SC.DIP_COM\P_duty_cyc\\default | - |  |  | - | COM |  | COM | Product | 4 | Mission (Mission) | Space_Seg (Space_Segment) | SC (Spacecraft) | DIP_COM (Diplexer)
Mission.Space_Seg.SC.DIP_COM |  | redundancy.scheme |  | \Mission.Space_Seg.SC.DIP_COM\redundancy.scheme\\default | - |  |  |  | COM |  | COM | Product | 4 | Mission (Mission) | Space_Seg (Space_Segment) | SC (Spacecraft) | DIP_COM (Diplexer)
Mission.Space_Seg.SC.DIP_COM |  | redundancy.type |  | \Mission.Space_Seg.SC.DIP_COM\redundancy.type\\default | - |  |  |  | COM |  | COM | Product | 4 | Mission (Mission) | Space_Seg (Space_Segment) | SC (Spacecraft) | DIP_COM (Diplexer)
Mission.Space_Seg.SC.DIP_COM |  | redundancy.k |  | \Mission.Space_Seg.SC.DIP_COM\redundancy.k\\default | - |  |  |  | COM |  | COM | Product | 4 | Mission (Mission) | Space_Seg (Space_Segment) | SC (Spacecraft) | DIP_COM (Diplexer)
Mission.Space_Seg.SC.DIP_COM |  | redundancy.n |  | \Mission.Space_Seg.SC.DIP_COM\redundancy.n\\default | - |  |  |  | COM |  | COM | Product | 4 | Mission (Mission) | Space_Seg (Space_Segment) | SC (Spacecraft) | DIP_COM (Diplexer)
Mission.Space_Seg.SC.DIP_COM |  | Temp_oper_max |  | \Mission.Space_Seg.SC.DIP_COM\Temp_oper_max\\default | 125 |  |  | °C | COM |  | COM | Product | 4 | Mission (Mission) | Space_Seg (Space_Segment) | SC (Spacecraft) | DIP_COM (Diplexer)
Mission.Space_Seg.SC.DIP_COM |  | Temp_oper_min |  | \Mission.Space_Seg.SC.DIP_COM\Temp_oper_min\\default | -65 |  |  | °C | COM |  | COM | Product | 4 | Mission (Mission) | Space_Seg (Space_Segment) | SC (Spacecraft) | DIP_COM (Diplexer)
Mission.Space_Seg.SC.DIP_COM |  | TRL |  | \Mission.Space_Seg.SC.DIP_COM\TRL\\default | - |  |  |  | COM |  | COM | Product | 4 | Mission (Mission) | Space_Seg (Space_Segment) | SC (Spacecraft) | DIP_COM (Diplexer)
Mission.Space_Seg.SC.DIP_COM | Dimensions | wid |  | \Mission.Space_Seg.SC.DIP_COM\wid\\default | 1.3 |  |  | mm | COM |  | COM | Product | 4 | Mission (Mission) | Space_Seg (Space_Segment) | SC (Spacecraft) | DIP_COM (Diplexer)
Mission.Space_Seg.SC.EH |  | _name_ |  | \Mission.Space_Seg.SC.EH\_name_\\default | electric_heaters |  |  |  | TC |  | TC |  | 4 | Mission (Mission) | Space_Seg (Space_Segment) | SC (Spacecraft) | EH (electric_heaters)
Mission.Space_Seg.SC.EH |  | area |  | \Mission.Space_Seg.SC.EH\area\\default | 0.0032258 |  |  | m² | TC |  | TC | Product | 4 | Mission (Mission) | Space_Seg (Space_Segment) | SC (Spacecraft) | EH (electric_heaters)
Mission.Space_Seg.SC.EH |  | assump |  | \Mission.Space_Seg.SC.EH\assump\\default | - |  |  |  | TC |  | TC | Product | 4 | Mission (Mission) | Space_Seg (Space_Segment) | SC (Spacecraft) | EH (electric_heaters)
Mission.Space_Seg.SC.EH | Dimensions | diam |  | \Mission.Space_Seg.SC.EH\diam\\default | - |  |  | mm | TC |  | TC | Product | 4 | Mission (Mission) | Space_Seg (Space_Segment) | SC (Spacecraft) | EH (electric_heaters)
Mission.Space_Seg.SC.EH | Dimensions | height |  | \Mission.Space_Seg.SC.EH\height\\default | - |  |  | mm | TC |  | TC | Product | 4 | Mission (Mission) | Space_Seg (Space_Segment) | SC (Spacecraft) | EH (electric_heaters)
Mission.Space_Seg.SC.EH | Dimensions | len |  | \Mission.Space_Seg.SC.EH\len\\default | - |  |  | mm | TC |  | TC | Product | 4 | Mission (Mission) | Space_Seg (Space_Segment) | SC (Spacecraft) | EH (electric_heaters)
Mission.Space_Seg.SC.EH |  | m |  | \Mission.Space_Seg.SC.EH\m\\default | 0.0024046 | 20 | 0.00048091 | kg | TC |  | TC | Product | 4 | Mission (Mission) | Space_Seg (Space_Segment) | SC (Spacecraft) | EH (electric_heaters)
Mission.Space_Seg.SC.EH |  | P | LEM | \Mission.Space_Seg.SC.EH\P\LEM\default | 0 |  |  | W | TC |  | TC | Product | 4 | Mission (Mission) | Space_Seg (Space_Segment) | SC (Spacecraft) | EH (electric_heaters)
Mission.Space_Seg.SC.EH |  | P | CRM | \Mission.Space_Seg.SC.EH\P\CRM\default | 0 |  |  | W | TC |  | TC | Product | 4 | Mission (Mission) | Space_Seg (Space_Segment) | SC (Spacecraft) | EH (electric_heaters)
Mission.Space_Seg.SC.EH |  | P | CCM | \Mission.Space_Seg.SC.EH\P\CCM\default | 0 |  |  | W | TC |  | TC | Product | 4 | Mission (Mission) | Space_Seg (Space_Segment) | SC (Spacecraft) | EH (electric_heaters)
Mission.Space_Seg.SC.EH |  | P | NVM | \Mission.Space_Seg.SC.EH\P\NVM\default | 0 |  |  | W | TC |  | TC | Product | 4 | Mission (Mission) | Space_Seg (Space_Segment) | SC (Spacecraft) | EH (electric_heaters)
Mission.Space_Seg.SC.EH |  | P | MAM | \Mission.Space_Seg.SC.EH\P\MAM\default | 0 |  |  | W | TC |  | TC | Product | 4 | Mission (Mission) | Space_Seg (Space_Segment) | SC (Spacecraft) | EH (electric_heaters)
Mission.Space_Seg.SC.EH |  | P | RSM | \Mission.Space_Seg.SC.EH\P\RSM\default | 0 |  |  | W | TC |  | TC | Product | 4 | Mission (Mission) | Space_Seg (Space_Segment) | SC (Spacecraft) | EH (electric_heaters)
Mission.Space_Seg.SC.EH |  | P | ISM | \Mission.Space_Seg.SC.EH\P\ISM\default | 0 |  |  | W | TC |  | TC | Product | 4 | Mission (Mission) | Space_Seg (Space_Segment) | SC (Spacecraft) | EH (electric_heaters)
Mission.Space_Seg.SC.EH |  | P | SCM | \Mission.Space_Seg.SC.EH\P\SCM\default | 0 |  |  | W | TC |  | TC | Product | 4 | Mission (Mission) | Space_Seg (Space_Segment) | SC (Spacecraft) | EH (electric_heaters)
Mission.Space_Seg.SC.EH |  | P | ECM | \Mission.Space_Seg.SC.EH\P\ECM\default | 0 |  |  | W | TC |  | TC | Product | 4 | Mission (Mission) | Space_Seg (Space_Segment) | SC (Spacecraft) | EH (electric_heaters)
Mission.Space_Seg.SC.EH |  | P | SAM | \Mission.Space_Seg.SC.EH\P\SAM\default | 0 |  |  | W | TC |  | TC | Product | 4 | Mission (Mission) | Space_Seg (Space_Segment) | SC (Spacecraft) | EH (electric_heaters)
Mission.Space_Seg.SC.EH |  | P | SBM | \Mission.Space_Seg.SC.EH\P\SBM\default | 0 |  |  | W | TC |  | TC | Product | 4 | Mission (Mission) | Space_Seg (Space_Segment) | SC (Spacecraft) | EH (electric_heaters)
Mission.Space_Seg.SC.EH |  | redundancy.scheme |  | \Mission.Space_Seg.SC.EH\redundancy.scheme\\default | - |  |  |  | TC |  | TC | Product | 4 | Mission (Mission) | Space_Seg (Space_Segment) | SC (Spacecraft) | EH (electric_heaters)
Mission.Space_Seg.SC.EH |  | redundancy.type |  | \Mission.Space_Seg.SC.EH\redundancy.type\\default | - |  |  |  | TC |  | TC | Product | 4 | Mission (Mission) | Space_Seg (Space_Segment) | SC (Spacecraft) | EH (electric_heaters)
Mission.Space_Seg.SC.EH |  | redundancy.k |  | \Mission.Space_Seg.SC.EH\redundancy.k\\default | - |  |  |  | TC |  | TC | Product | 4 | Mission (Mission) | Space_Seg (Space_Segment) | SC (Spacecraft) | EH (electric_heaters)
Mission.Space_Seg.SC.EH |  | redundancy.n |  | \Mission.Space_Seg.SC.EH\redundancy.n\\default | - |  |  |  | TC |  | TC | Product | 4 | Mission (Mission) | Space_Seg (Space_Segment) | SC (Spacecraft) | EH (electric_heaters)
Mission.Space_Seg.SC.EH |  | Temp_oper_max |  | \Mission.Space_Seg.SC.EH\Temp_oper_max\\default | 0 |  |  | °C | TC |  | TC | Product | 4 | Mission (Mission) | Space_Seg (Space_Segment) | SC (Spacecraft) | EH (electric_heaters)
Mission.Space_Seg.SC.EH |  | Temp_oper_min |  | \Mission.Space_Seg.SC.EH\Temp_oper_min\\default | 0 |  |  | °C | TC |  | TC | Product | 4 | Mission (Mission) | Space_Seg (Space_Segment) | SC (Spacecraft) | EH (electric_heaters)
Mission.Space_Seg.SC.EH |  | TRL |  | \Mission.Space_Seg.SC.EH\TRL\\default | - |  |  |  | TC |  | TC | Product | 4 | Mission (Mission) | Space_Seg (Space_Segment) | SC (Spacecraft) | EH (electric_heaters)
Mission.Space_Seg.SC.EH | Dimensions | wid |  | \Mission.Space_Seg.SC.EH\wid\\default | - |  |  | mm | TC |  | TC | Product | 4 | Mission (Mission) | Space_Seg (Space_Segment) | SC (Spacecraft) | EH (electric_heaters)
Mission.Space_Seg.SC.ES |  | _name_ |  | \Mission.Space_Seg.SC.ES\_name_\\default | Earth_Sensors |  |  |  | AOGNC |  | AOGNC |  | 4 | Mission (Mission) | Space_Seg (Space_Segment) | SC (Spacecraft) | ES (Earth_Sensors)
Mission.Space_Seg.SC.ES | Dimensions | diam |  | \Mission.Space_Seg.SC.ES\diam\\default | - |  |  | m | AOGNC |  | AOGNC | Product | 4 | Mission (Mission) | Space_Seg (Space_Segment) | SC (Spacecraft) | ES (Earth_Sensors)
Mission.Space_Seg.SC.ES | Dimensions | height |  | \Mission.Space_Seg.SC.ES\height\\default | 0.156 |  |  | m | AOGNC |  | AOGNC | Product | 4 | Mission (Mission) | Space_Seg (Space_Segment) | SC (Spacecraft) | ES (Earth_Sensors)
Mission.Space_Seg.SC.ES | Dimensions | len |  | \Mission.Space_Seg.SC.ES\len\\default | 0.1699 |  |  | m | AOGNC |  | AOGNC | Product | 4 | Mission (Mission) | Space_Seg (Space_Segment) | SC (Spacecraft) | ES (Earth_Sensors)
Mission.Space_Seg.SC.ES |  | m |  | \Mission.Space_Seg.SC.ES\m\\default | 2.5 | 10 | 0.25 | kg | AOGNC |  | AOGNC | Product | 4 | Mission (Mission) | Space_Seg (Space_Segment) | SC (Spacecraft) | ES (Earth_Sensors)
Mission.Space_Seg.SC.ES |  | P | LEM | \Mission.Space_Seg.SC.ES\P\LEM\default | 0 |  |  | W | AOGNC |  | AOGNC | Product | 4 | Mission (Mission) | Space_Seg (Space_Segment) | SC (Spacecraft) | ES (Earth_Sensors)
Mission.Space_Seg.SC.ES |  | P | CRM | \Mission.Space_Seg.SC.ES\P\CRM\default | 0 |  |  | W | AOGNC |  | AOGNC | Product | 4 | Mission (Mission) | Space_Seg (Space_Segment) | SC (Spacecraft) | ES (Earth_Sensors)
Mission.Space_Seg.SC.ES |  | P | CCM | \Mission.Space_Seg.SC.ES\P\CCM\default | 0 |  |  | W | AOGNC |  | AOGNC | Product | 4 | Mission (Mission) | Space_Seg (Space_Segment) | SC (Spacecraft) | ES (Earth_Sensors)
Mission.Space_Seg.SC.ES |  | P | NVM | \Mission.Space_Seg.SC.ES\P\NVM\default | 0 |  |  | W | AOGNC |  | AOGNC | Product | 4 | Mission (Mission) | Space_Seg (Space_Segment) | SC (Spacecraft) | ES (Earth_Sensors)
Mission.Space_Seg.SC.ES |  | P | MAM | \Mission.Space_Seg.SC.ES\P\MAM\default | 0 |  |  | W | AOGNC |  | AOGNC | Product | 4 | Mission (Mission) | Space_Seg (Space_Segment) | SC (Spacecraft) | ES (Earth_Sensors)
Mission.Space_Seg.SC.ES |  | P | RSM | \Mission.Space_Seg.SC.ES\P\RSM\default | 0 |  |  | W | AOGNC |  | AOGNC | Product | 4 | Mission (Mission) | Space_Seg (Space_Segment) | SC (Spacecraft) | ES (Earth_Sensors)
Mission.Space_Seg.SC.ES |  | P | ISM | \Mission.Space_Seg.SC.ES\P\ISM\default | 0 |  |  | W | AOGNC |  | AOGNC | Product | 4 | Mission (Mission) | Space_Seg (Space_Segment) | SC (Spacecraft) | ES (Earth_Sensors)
Mission.Space_Seg.SC.ES |  | P | SCM | \Mission.Space_Seg.SC.ES\P\SCM\default | 0 |  |  | W | AOGNC |  | AOGNC | Product | 4 | Mission (Mission) | Space_Seg (Space_Segment) | SC (Spacecraft) | ES (Earth_Sensors)
Mission.Space_Seg.SC.ES |  | P | ECM | \Mission.Space_Seg.SC.ES\P\ECM\default | 0 |  |  | W | AOGNC |  | AOGNC | Product | 4 | Mission (Mission) | Space_Seg (Space_Segment) | SC (Spacecraft) | ES (Earth_Sensors)
Mission.Space_Seg.SC.ES |  | P | SAM | \Mission.Space_Seg.SC.ES\P\SAM\default | 4 |  |  | W | AOGNC |  | AOGNC | Product | 4 | Mission (Mission) | Space_Seg (Space_Segment) | SC (Spacecraft) | ES (Earth_Sensors)
Mission.Space_Seg.SC.ES |  | P | SBM | \Mission.Space_Seg.SC.ES\P\SBM\default | 0 |  |  | W | AOGNC |  | AOGNC | Product | 4 | Mission (Mission) | Space_Seg (Space_Segment) | SC (Spacecraft) | ES (Earth_Sensors)
Mission.Space_Seg.SC.ES |  | P_duty_cyc |  | \Mission.Space_Seg.SC.ES\P_duty_cyc\\default | 1 |  |  | - | AOGNC |  | AOGNC | Product | 4 | Mission (Mission) | Space_Seg (Space_Segment) | SC (Spacecraft) | ES (Earth_Sensors)
Mission.Space_Seg.SC.ES |  | redundancy.scheme |  | \Mission.Space_Seg.SC.ES\redundancy.scheme\\default | hot |  |  |  | AOGNC |  | AOGNC | Product | 4 | Mission (Mission) | Space_Seg (Space_Segment) | SC (Spacecraft) | ES (Earth_Sensors)
Mission.Space_Seg.SC.ES |  | redundancy.type |  | \Mission.Space_Seg.SC.ES\redundancy.type\\default | external |  |  |  | AOGNC |  | AOGNC | Product | 4 | Mission (Mission) | Space_Seg (Space_Segment) | SC (Spacecraft) | ES (Earth_Sensors)
Mission.Space_Seg.SC.ES |  | redundancy.k |  | \Mission.Space_Seg.SC.ES\redundancy.k\\default | 1 |  |  |  | AOGNC |  | AOGNC | Product | 4 | Mission (Mission) | Space_Seg (Space_Segment) | SC (Spacecraft) | ES (Earth_Sensors)
Mission.Space_Seg.SC.ES |  | redundancy.n |  | \Mission.Space_Seg.SC.ES\redundancy.n\\default | 1 |  |  |  | AOGNC |  | AOGNC | Product | 4 | Mission (Mission) | Space_Seg (Space_Segment) | SC (Spacecraft) | ES (Earth_Sensors)
Mission.Space_Seg.SC.ES |  | Temp_oper_max |  | \Mission.Space_Seg.SC.ES\Temp_oper_max\\default | 60 |  |  | °C | AOGNC |  | AOGNC | Product | 4 | Mission (Mission) | Space_Seg (Space_Segment) | SC (Spacecraft) | ES (Earth_Sensors)
Mission.Space_Seg.SC.ES |  | Temp_oper_min |  | \Mission.Space_Seg.SC.ES\Temp_oper_min\\default | -30 |  |  | °C | AOGNC |  | AOGNC | Product | 4 | Mission (Mission) | Space_Seg (Space_Segment) | SC (Spacecraft) | ES (Earth_Sensors)
Mission.Space_Seg.SC.ES |  | TRL |  | \Mission.Space_Seg.SC.ES\TRL\\default | 9 |  |  |  | AOGNC |  | AOGNC | Product | 4 | Mission (Mission) | Space_Seg (Space_Segment) | SC (Spacecraft) | ES (Earth_Sensors)
Mission.Space_Seg.SC.ES | Dimensions | wid |  | \Mission.Space_Seg.SC.ES\wid\\default | 0.1638 |  |  | m | AOGNC |  | AOGNC | Product | 4 | Mission (Mission) | Space_Seg (Space_Segment) | SC (Spacecraft) | ES (Earth_Sensors)
Mission.Space_Seg.SC.GColl |  | _name_ |  | \Mission.Space_Seg.SC.GColl\_name_\\default | Gas_collection |  |  |  | MEC |  | MEC |  | 4 | Mission (Mission) | Space_Seg (Space_Segment) | SC (Spacecraft) | GColl (Gas_collection)
Mission.Space_Seg.SC.GColl |  | assump |  | \Mission.Space_Seg.SC.GColl\assump\\default | - |  |  |  | MEC |  | MEC | Product | 4 | Mission (Mission) | Space_Seg (Space_Segment) | SC (Spacecraft) | GColl (Gas_collection)
Mission.Space_Seg.SC.GColl | Dimensions | diam |  | \Mission.Space_Seg.SC.GColl\diam\\default | - |  |  | mm | MEC |  | MEC | Product | 4 | Mission (Mission) | Space_Seg (Space_Segment) | SC (Spacecraft) | GColl (Gas_collection)
Mission.Space_Seg.SC.GColl | Dimensions | height |  | \Mission.Space_Seg.SC.GColl\height\\default | 20 |  |  | mm | MEC |  | MEC | Product | 4 | Mission (Mission) | Space_Seg (Space_Segment) | SC (Spacecraft) | GColl (Gas_collection)
Mission.Space_Seg.SC.GColl | Dimensions | len |  | \Mission.Space_Seg.SC.GColl\len\\default | 20 |  |  | mm | MEC |  | MEC | Product | 4 | Mission (Mission) | Space_Seg (Space_Segment) | SC (Spacecraft) | GColl (Gas_collection)
Mission.Space_Seg.SC.GColl |  | m |  | \Mission.Space_Seg.SC.GColl\m\\default | 0.039231 | 20 | 0.0078461 | kg | MEC |  | MEC | Product | 4 | Mission (Mission) | Space_Seg (Space_Segment) | SC (Spacecraft) | GColl (Gas_collection)
Mission.Space_Seg.SC.GColl |  | P | LEM | \Mission.Space_Seg.SC.GColl\P\LEM\default | - |  |  | W | MEC |  | MEC | Product | 4 | Mission (Mission) | Space_Seg (Space_Segment) | SC (Spacecraft) | GColl (Gas_collection)
Mission.Space_Seg.SC.GColl |  | P | CRM | \Mission.Space_Seg.SC.GColl\P\CRM\default | - |  |  | W | MEC |  | MEC | Product | 4 | Mission (Mission) | Space_Seg (Space_Segment) | SC (Spacecraft) | GColl (Gas_collection)
Mission.Space_Seg.SC.GColl |  | P | CCM | \Mission.Space_Seg.SC.GColl\P\CCM\default | - |  |  | W | MEC |  | MEC | Product | 4 | Mission (Mission) | Space_Seg (Space_Segment) | SC (Spacecraft) | GColl (Gas_collection)
Mission.Space_Seg.SC.GColl |  | P | NVM | \Mission.Space_Seg.SC.GColl\P\NVM\default | - |  |  | W | MEC |  | MEC | Product | 4 | Mission (Mission) | Space_Seg (Space_Segment) | SC (Spacecraft) | GColl (Gas_collection)
Mission.Space_Seg.SC.GColl |  | P | MAM | \Mission.Space_Seg.SC.GColl\P\MAM\default | - |  |  | W | MEC |  | MEC | Product | 4 | Mission (Mission) | Space_Seg (Space_Segment) | SC (Spacecraft) | GColl (Gas_collection)
Mission.Space_Seg.SC.GColl |  | P | RSM | \Mission.Space_Seg.SC.GColl\P\RSM\default | - |  |  | W | MEC |  | MEC | Product | 4 | Mission (Mission) | Space_Seg (Space_Segment) | SC (Spacecraft) | GColl (Gas_collection)
Mission.Space_Seg.SC.GColl |  | P | ISM | \Mission.Space_Seg.SC.GColl\P\ISM\default | - |  |  | W | MEC |  | MEC | Product | 4 | Mission (Mission) | Space_Seg (Space_Segment) | SC (Spacecraft) | GColl (Gas_collection)
Mission.Space_Seg.SC.GColl |  | P | SCM | \Mission.Space_Seg.SC.GColl\P\SCM\default | - |  |  | W | MEC |  | MEC | Product | 4 | Mission (Mission) | Space_Seg (Space_Segment) | SC (Spacecraft) | GColl (Gas_collection)
Mission.Space_Seg.SC.GColl |  | P | ECM | \Mission.Space_Seg.SC.GColl\P\ECM\default | - |  |  | W | MEC |  | MEC | Product | 4 | Mission (Mission) | Space_Seg (Space_Segment) | SC (Spacecraft) | GColl (Gas_collection)
Mission.Space_Seg.SC.GColl |  | P | SAM | \Mission.Space_Seg.SC.GColl\P\SAM\default | - |  |  | W | MEC |  | MEC | Product | 4 | Mission (Mission) | Space_Seg (Space_Segment) | SC (Spacecraft) | GColl (Gas_collection)
Mission.Space_Seg.SC.GColl |  | P | SBM | \Mission.Space_Seg.SC.GColl\P\SBM\default | - |  |  | W | MEC |  | MEC | Product | 4 | Mission (Mission) | Space_Seg (Space_Segment) | SC (Spacecraft) | GColl (Gas_collection)
Mission.Space_Seg.SC.GColl |  | redundancy.scheme |  | \Mission.Space_Seg.SC.GColl\redundancy.scheme\\default | - |  |  |  | MEC |  | MEC | Product | 4 | Mission (Mission) | Space_Seg (Space_Segment) | SC (Spacecraft) | GColl (Gas_collection)
Mission.Space_Seg.SC.GColl |  | redundancy.type |  | \Mission.Space_Seg.SC.GColl\redundancy.type\\default | - |  |  |  | MEC |  | MEC | Product | 4 | Mission (Mission) | Space_Seg (Space_Segment) | SC (Spacecraft) | GColl (Gas_collection)
Mission.Space_Seg.SC.GColl |  | redundancy.k |  | \Mission.Space_Seg.SC.GColl\redundancy.k\\default | - |  |  |  | MEC |  | MEC | Product | 4 | Mission (Mission) | Space_Seg (Space_Segment) | SC (Spacecraft) | GColl (Gas_collection)
Mission.Space_Seg.SC.GColl |  | redundancy.n |  | \Mission.Space_Seg.SC.GColl\redundancy.n\\default | - |  |  |  | MEC |  | MEC | Product | 4 | Mission (Mission) | Space_Seg (Space_Segment) | SC (Spacecraft) | GColl (Gas_collection)
Mission.Space_Seg.SC.GColl |  | Temp_oper_max |  | \Mission.Space_Seg.SC.GColl\Temp_oper_max\\default | - |  |  | °C | MEC |  | MEC | Product | 4 | Mission (Mission) | Space_Seg (Space_Segment) | SC (Spacecraft) | GColl (Gas_collection)
Mission.Space_Seg.SC.GColl |  | Temp_oper_min |  | \Mission.Space_Seg.SC.GColl\Temp_oper_min\\default | - |  |  | °C | MEC |  | MEC | Product | 4 | Mission (Mission) | Space_Seg (Space_Segment) | SC (Spacecraft) | GColl (Gas_collection)
Mission.Space_Seg.SC.GColl |  | TRL |  | \Mission.Space_Seg.SC.GColl\TRL\\default | 4 |  |  |  | MEC |  | MEC | Product | 4 | Mission (Mission) | Space_Seg (Space_Segment) | SC (Spacecraft) | GColl (Gas_collection)
Mission.Space_Seg.SC.GColl | Dimensions | wid |  | \Mission.Space_Seg.SC.GColl\wid\\default | 20 |  |  | mm | MEC |  | MEC | Product | 4 | Mission (Mission) | Space_Seg (Space_Segment) | SC (Spacecraft) | GColl (Gas_collection)
Mission.Space_Seg.SC.GYRO |  | _name_ |  | \Mission.Space_Seg.SC.GYRO\_name_\\default | Gyroscopes |  |  |  | AOGNC |  | AOGNC |  | 4 | Mission (Mission) | Space_Seg (Space_Segment) | SC (Spacecraft) | GYRO (Gyroscopes)
Mission.Space_Seg.SC.GYRO | Dimensions | diam |  | \Mission.Space_Seg.SC.GYRO\diam\\default | 0 |  |  | m | AOGNC |  | AOGNC | Product | 4 | Mission (Mission) | Space_Seg (Space_Segment) | SC (Spacecraft) | GYRO (Gyroscopes)
Mission.Space_Seg.SC.GYRO | Dimensions | height |  | \Mission.Space_Seg.SC.GYRO\height\\default | 0.02 |  |  | m | AOGNC |  | AOGNC | Product | 4 | Mission (Mission) | Space_Seg (Space_Segment) | SC (Spacecraft) | GYRO (Gyroscopes)
Mission.Space_Seg.SC.GYRO | Dimensions | len |  | \Mission.Space_Seg.SC.GYRO\len\\default | 0.0386 |  |  | m | AOGNC |  | AOGNC | Product | 4 | Mission (Mission) | Space_Seg (Space_Segment) | SC (Spacecraft) | GYRO (Gyroscopes)
Mission.Space_Seg.SC.GYRO |  | m |  | \Mission.Space_Seg.SC.GYRO\m\\default | 0.165 | 10 | 0.0165 | kg | AOGNC |  | AOGNC | Product | 4 | Mission (Mission) | Space_Seg (Space_Segment) | SC (Spacecraft) | GYRO (Gyroscopes)
Mission.Space_Seg.SC.GYRO |  | P | LEM | \Mission.Space_Seg.SC.GYRO\P\LEM\default | 4.5 |  |  | W | AOGNC |  | AOGNC | Product | 4 | Mission (Mission) | Space_Seg (Space_Segment) | SC (Spacecraft) | GYRO (Gyroscopes)
Mission.Space_Seg.SC.GYRO |  | P | CRM | \Mission.Space_Seg.SC.GYRO\P\CRM\default | 4.5 |  |  | W | AOGNC |  | AOGNC | Product | 4 | Mission (Mission) | Space_Seg (Space_Segment) | SC (Spacecraft) | GYRO (Gyroscopes)
Mission.Space_Seg.SC.GYRO |  | P | CCM | \Mission.Space_Seg.SC.GYRO\P\CCM\default | 4.5 |  |  | W | AOGNC |  | AOGNC | Product | 4 | Mission (Mission) | Space_Seg (Space_Segment) | SC (Spacecraft) | GYRO (Gyroscopes)
Mission.Space_Seg.SC.GYRO |  | P | NVM | \Mission.Space_Seg.SC.GYRO\P\NVM\default | 4.5 |  |  | W | AOGNC |  | AOGNC | Product | 4 | Mission (Mission) | Space_Seg (Space_Segment) | SC (Spacecraft) | GYRO (Gyroscopes)
Mission.Space_Seg.SC.GYRO |  | P | MAM | \Mission.Space_Seg.SC.GYRO\P\MAM\default | 4.5 |  |  | W | AOGNC |  | AOGNC | Product | 4 | Mission (Mission) | Space_Seg (Space_Segment) | SC (Spacecraft) | GYRO (Gyroscopes)
Mission.Space_Seg.SC.GYRO |  | P | RSM | \Mission.Space_Seg.SC.GYRO\P\RSM\default | 4.5 |  |  | W | AOGNC |  | AOGNC | Product | 4 | Mission (Mission) | Space_Seg (Space_Segment) | SC (Spacecraft) | GYRO (Gyroscopes)
Mission.Space_Seg.SC.GYRO |  | P | ISM | \Mission.Space_Seg.SC.GYRO\P\ISM\default | 4.5 |  |  | W | AOGNC |  | AOGNC | Product | 4 | Mission (Mission) | Space_Seg (Space_Segment) | SC (Spacecraft) | GYRO (Gyroscopes)
Mission.Space_Seg.SC.GYRO |  | P | SCM | \Mission.Space_Seg.SC.GYRO\P\SCM\default | 4.5 |  |  | W | AOGNC |  | AOGNC | Product | 4 | Mission (Mission) | Space_Seg (Space_Segment) | SC (Spacecraft) | GYRO (Gyroscopes)
Mission.Space_Seg.SC.GYRO |  | P | ECM | \Mission.Space_Seg.SC.GYRO\P\ECM\default | 4.5 |  |  | W | AOGNC |  | AOGNC | Product | 4 | Mission (Mission) | Space_Seg (Space_Segment) | SC (Spacecraft) | GYRO (Gyroscopes)
Mission.Space_Seg.SC.GYRO |  | P | SAM | \Mission.Space_Seg.SC.GYRO\P\SAM\default | 4.5 |  |  | W | AOGNC |  | AOGNC | Product | 4 | Mission (Mission) | Space_Seg (Space_Segment) | SC (Spacecraft) | GYRO (Gyroscopes)
Mission.Space_Seg.SC.GYRO |  | P | SBM | \Mission.Space_Seg.SC.GYRO\P\SBM\default | 4.5 |  |  | W | AOGNC |  | AOGNC | Product | 4 | Mission (Mission) | Space_Seg (Space_Segment) | SC (Spacecraft) | GYRO (Gyroscopes)
Mission.Space_Seg.SC.GYRO |  | P_duty_cyc |  | \Mission.Space_Seg.SC.GYRO\P_duty_cyc\\default | 1 |  |  | - | AOGNC |  | AOGNC | Product | 4 | Mission (Mission) | Space_Seg (Space_Segment) | SC (Spacecraft) | GYRO (Gyroscopes)
Mission.Space_Seg.SC.GYRO |  | redundancy.scheme |  | \Mission.Space_Seg.SC.GYRO\redundancy.scheme\\default | hot |  |  |  | AOGNC |  | AOGNC | Product | 4 | Mission (Mission) | Space_Seg (Space_Segment) | SC (Spacecraft) | GYRO (Gyroscopes)
Mission.Space_Seg.SC.GYRO |  | redundancy.type |  | \Mission.Space_Seg.SC.GYRO\redundancy.type\\default | external |  |  |  | AOGNC |  | AOGNC | Product | 4 | Mission (Mission) | Space_Seg (Space_Segment) | SC (Spacecraft) | GYRO (Gyroscopes)
Mission.Space_Seg.SC.GYRO |  | redundancy.k |  | \Mission.Space_Seg.SC.GYRO\redundancy.k\\default | 3 |  |  |  | AOGNC |  | AOGNC | Product | 4 | Mission (Mission) | Space_Seg (Space_Segment) | SC (Spacecraft) | GYRO (Gyroscopes)
Mission.Space_Seg.SC.GYRO |  | redundancy.n |  | \Mission.Space_Seg.SC.GYRO\redundancy.n\\default | 3 |  |  |  | AOGNC |  | AOGNC | Product | 4 | Mission (Mission) | Space_Seg (Space_Segment) | SC (Spacecraft) | GYRO (Gyroscopes)
Mission.Space_Seg.SC.GYRO |  | Temp_oper_max |  | \Mission.Space_Seg.SC.GYRO\Temp_oper_max\\default | 85 |  |  | °C | AOGNC |  | AOGNC | Product | 4 | Mission (Mission) | Space_Seg (Space_Segment) | SC (Spacecraft) | GYRO (Gyroscopes)
Mission.Space_Seg.SC.GYRO |  | Temp_oper_min |  | \Mission.Space_Seg.SC.GYRO\Temp_oper_min\\default | -40 |  |  | °C | AOGNC |  | AOGNC | Product | 4 | Mission (Mission) | Space_Seg (Space_Segment) | SC (Spacecraft) | GYRO (Gyroscopes)
Mission.Space_Seg.SC.GYRO |  | TRL |  | \Mission.Space_Seg.SC.GYRO\TRL\\default | 8 |  |  |  | AOGNC |  | AOGNC | Product | 4 | Mission (Mission) | Space_Seg (Space_Segment) | SC (Spacecraft) | GYRO (Gyroscopes)
Mission.Space_Seg.SC.GYRO | Dimensions | wid |  | \Mission.Space_Seg.SC.GYRO\wid\\default | 0.0448 |  |  | m | AOGNC |  | AOGNC | Product | 4 | Mission (Mission) | Space_Seg (Space_Segment) | SC (Spacecraft) | GYRO (Gyroscopes)
Mission.Space_Seg.SC.HGA_COM |  | _name_ |  | \Mission.Space_Seg.SC.HGA_COM\_name_\\default | High gain antenna |  |  |  | COM |  | COM |  | 4 | Mission (Mission) | Space_Seg (Space_Segment) | SC (Spacecraft) | HGA_COM (High gain antenna)
Mission.Space_Seg.SC.HGA_COM | Dimensions | diam |  | \Mission.Space_Seg.SC.HGA_COM\diam\\default | 2500 |  |  | mm | COM |  | COM | Product | 4 | Mission (Mission) | Space_Seg (Space_Segment) | SC (Spacecraft) | HGA_COM (High gain antenna)
Mission.Space_Seg.SC.HGA_COM | Dimensions | height |  | \Mission.Space_Seg.SC.HGA_COM\height\\default | 868.06 |  |  | mm | COM |  | COM | Product | 4 | Mission (Mission) | Space_Seg (Space_Segment) | SC (Spacecraft) | HGA_COM (High gain antenna)
Mission.Space_Seg.SC.HGA_COM | Dimensions | len |  | \Mission.Space_Seg.SC.HGA_COM\len\\default | - |  |  | mm | COM |  | COM | Product | 4 | Mission (Mission) | Space_Seg (Space_Segment) | SC (Spacecraft) | HGA_COM (High gain antenna)
Mission.Space_Seg.SC.HGA_COM |  | m |  | \Mission.Space_Seg.SC.HGA_COM\m\\default | 50.3 | 20 | 10.06 | kg | COM |  | COM | Product | 4 | Mission (Mission) | Space_Seg (Space_Segment) | SC (Spacecraft) | HGA_COM (High gain antenna)
Mission.Space_Seg.SC.HGA_COM |  | P | LEM | \Mission.Space_Seg.SC.HGA_COM\P\LEM\default | - |  |  | W | COM |  | COM | Product | 4 | Mission (Mission) | Space_Seg (Space_Segment) | SC (Spacecraft) | HGA_COM (High gain antenna)
Mission.Space_Seg.SC.HGA_COM |  | P | CRM | \Mission.Space_Seg.SC.HGA_COM\P\CRM\default | - |  |  | W | COM |  | COM | Product | 4 | Mission (Mission) | Space_Seg (Space_Segment) | SC (Spacecraft) | HGA_COM (High gain antenna)
Mission.Space_Seg.SC.HGA_COM |  | P | CCM | \Mission.Space_Seg.SC.HGA_COM\P\CCM\default | - |  |  | W | COM |  | COM | Product | 4 | Mission (Mission) | Space_Seg (Space_Segment) | SC (Spacecraft) | HGA_COM (High gain antenna)
Mission.Space_Seg.SC.HGA_COM |  | P | NVM | \Mission.Space_Seg.SC.HGA_COM\P\NVM\default | - |  |  | W | COM |  | COM | Product | 4 | Mission (Mission) | Space_Seg (Space_Segment) | SC (Spacecraft) | HGA_COM (High gain antenna)
Mission.Space_Seg.SC.HGA_COM |  | P | MAM | \Mission.Space_Seg.SC.HGA_COM\P\MAM\default | - |  |  | W | COM |  | COM | Product | 4 | Mission (Mission) | Space_Seg (Space_Segment) | SC (Spacecraft) | HGA_COM (High gain antenna)
Mission.Space_Seg.SC.HGA_COM |  | P | RSM | \Mission.Space_Seg.SC.HGA_COM\P\RSM\default | - |  |  | W | COM |  | COM | Product | 4 | Mission (Mission) | Space_Seg (Space_Segment) | SC (Spacecraft) | HGA_COM (High gain antenna)
Mission.Space_Seg.SC.HGA_COM |  | P | ISM | \Mission.Space_Seg.SC.HGA_COM\P\ISM\default | - |  |  | W | COM |  | COM | Product | 4 | Mission (Mission) | Space_Seg (Space_Segment) | SC (Spacecraft) | HGA_COM (High gain antenna)
Mission.Space_Seg.SC.HGA_COM |  | P | SCM | \Mission.Space_Seg.SC.HGA_COM\P\SCM\default | - |  |  | W | COM |  | COM | Product | 4 | Mission (Mission) | Space_Seg (Space_Segment) | SC (Spacecraft) | HGA_COM (High gain antenna)
Mission.Space_Seg.SC.HGA_COM |  | P | ECM | \Mission.Space_Seg.SC.HGA_COM\P\ECM\default | - |  |  | W | COM |  | COM | Product | 4 | Mission (Mission) | Space_Seg (Space_Segment) | SC (Spacecraft) | HGA_COM (High gain antenna)
Mission.Space_Seg.SC.HGA_COM |  | P | SAM | \Mission.Space_Seg.SC.HGA_COM\P\SAM\default | - |  |  | W | COM |  | COM | Product | 4 | Mission (Mission) | Space_Seg (Space_Segment) | SC (Spacecraft) | HGA_COM (High gain antenna)
Mission.Space_Seg.SC.HGA_COM |  | P | SBM | \Mission.Space_Seg.SC.HGA_COM\P\SBM\default | - |  |  | W | COM |  | COM | Product | 4 | Mission (Mission) | Space_Seg (Space_Segment) | SC (Spacecraft) | HGA_COM (High gain antenna)
Mission.Space_Seg.SC.HGA_COM |  | P_duty_cyc |  | \Mission.Space_Seg.SC.HGA_COM\P_duty_cyc\\default | - |  |  | - | COM |  | COM | Product | 4 | Mission (Mission) | Space_Seg (Space_Segment) | SC (Spacecraft) | HGA_COM (High gain antenna)
Mission.Space_Seg.SC.HGA_COM |  | redundancy.scheme |  | \Mission.Space_Seg.SC.HGA_COM\redundancy.scheme\\default | - |  |  |  | COM |  | COM | Product | 4 | Mission (Mission) | Space_Seg (Space_Segment) | SC (Spacecraft) | HGA_COM (High gain antenna)
Mission.Space_Seg.SC.HGA_COM |  | redundancy.type |  | \Mission.Space_Seg.SC.HGA_COM\redundancy.type\\default | - |  |  |  | COM |  | COM | Product | 4 | Mission (Mission) | Space_Seg (Space_Segment) | SC (Spacecraft) | HGA_COM (High gain antenna)
Mission.Space_Seg.SC.HGA_COM |  | redundancy.k |  | \Mission.Space_Seg.SC.HGA_COM\redundancy.k\\default | - |  |  |  | COM |  | COM | Product | 4 | Mission (Mission) | Space_Seg (Space_Segment) | SC (Spacecraft) | HGA_COM (High gain antenna)
Mission.Space_Seg.SC.HGA_COM |  | redundancy.n |  | \Mission.Space_Seg.SC.HGA_COM\redundancy.n\\default | - |  |  |  | COM |  | COM | Product | 4 | Mission (Mission) | Space_Seg (Space_Segment) | SC (Spacecraft) | HGA_COM (High gain antenna)
Mission.Space_Seg.SC.HGA_COM |  | Temp_oper_max |  | \Mission.Space_Seg.SC.HGA_COM\Temp_oper_max\\default | - |  |  | °C | COM |  | COM | Product | 4 | Mission (Mission) | Space_Seg (Space_Segment) | SC (Spacecraft) | HGA_COM (High gain antenna)
Mission.Space_Seg.SC.HGA_COM |  | Temp_oper_min |  | \Mission.Space_Seg.SC.HGA_COM\Temp_oper_min\\default | - |  |  | °C | COM |  | COM | Product | 4 | Mission (Mission) | Space_Seg (Space_Segment) | SC (Spacecraft) | HGA_COM (High gain antenna)
Mission.Space_Seg.SC.HGA_COM |  | TRL |  | \Mission.Space_Seg.SC.HGA_COM\TRL\\default | - |  |  |  | COM |  | COM | Product | 4 | Mission (Mission) | Space_Seg (Space_Segment) | SC (Spacecraft) | HGA_COM (High gain antenna)
Mission.Space_Seg.SC.HGA_COM | Dimensions | wid |  | \Mission.Space_Seg.SC.HGA_COM\wid\\default | - |  |  | mm | COM |  | COM | Product | 4 | Mission (Mission) | Space_Seg (Space_Segment) | SC (Spacecraft) | HGA_COM (High gain antenna)
Mission.Space_Seg.SC.INS_DUST |  | _name_ |  | \Mission.Space_Seg.SC.INS_DUST\_name_\\default | Dust Analyser |  |  |  | SYE |  | SYE |  | 4 | Mission (Mission) | Space_Seg (Space_Segment) | SC (Spacecraft) | INS_DUST (Dust Analyser)
Mission.Space_Seg.SC.INS_DUST |  | assump |  | \Mission.Space_Seg.SC.INS_DUST\assump\\default | 0 |  |  |  | INS |  | INS | Product | 4 | Mission (Mission) | Space_Seg (Space_Segment) | SC (Spacecraft) | INS_DUST (Dust Analyser)
Mission.Space_Seg.SC.INS_DUST |  | data_rate |  | \Mission.Space_Seg.SC.INS_DUST\data_rate\\default | 5 |  |  | kbit/s | INS |  | INS | Product | 4 | Mission (Mission) | Space_Seg (Space_Segment) | SC (Spacecraft) | INS_DUST (Dust Analyser)
Mission.Space_Seg.SC.INS_DUST | Dimensions | diam |  | \Mission.Space_Seg.SC.INS_DUST\diam\\default | 0 |  |  | mm | INS |  | INS | Product | 4 | Mission (Mission) | Space_Seg (Space_Segment) | SC (Spacecraft) | INS_DUST (Dust Analyser)
Mission.Space_Seg.SC.INS_DUST |  | FoV_desc |  | \Mission.Space_Seg.SC.INS_DUST\FoV_desc\\default | 90° × 90° |  |  |  | INS |  | INS | Product | 4 | Mission (Mission) | Space_Seg (Space_Segment) | SC (Spacecraft) | INS_DUST (Dust Analyser)
Mission.Space_Seg.SC.INS_DUST | Dimensions | height |  | \Mission.Space_Seg.SC.INS_DUST\height\\default | 280 |  |  | mm | INS |  | INS | Product | 4 | Mission (Mission) | Space_Seg (Space_Segment) | SC (Spacecraft) | INS_DUST (Dust Analyser)
Mission.Space_Seg.SC.INS_DUST | Dimensions | len |  | \Mission.Space_Seg.SC.INS_DUST\len\\default | 410 |  |  | mm | INS |  | INS | Product | 4 | Mission (Mission) | Space_Seg (Space_Segment) | SC (Spacecraft) | INS_DUST (Dust Analyser)
Mission.Space_Seg.SC.INS_DUST |  | m |  | \Mission.Space_Seg.SC.INS_DUST\m\\default | 3.9 | 5 | 0.195 | kg | INS |  | INS | Product | 4 | Mission (Mission) | Space_Seg (Space_Segment) | SC (Spacecraft) | INS_DUST (Dust Analyser)
Mission.Space_Seg.SC.INS_DUST |  | P | LEM | \Mission.Space_Seg.SC.INS_DUST\P\LEM\default | 0 |  |  | W | INS |  | INS | Product | 4 | Mission (Mission) | Space_Seg (Space_Segment) | SC (Spacecraft) | INS_DUST (Dust Analyser)
Mission.Space_Seg.SC.INS_DUST |  | P | CRM | \Mission.Space_Seg.SC.INS_DUST\P\CRM\default | 0 |  |  | W | INS |  | INS | Product | 4 | Mission (Mission) | Space_Seg (Space_Segment) | SC (Spacecraft) | INS_DUST (Dust Analyser)
Mission.Space_Seg.SC.INS_DUST |  | P | CCM | \Mission.Space_Seg.SC.INS_DUST\P\CCM\default | 0 |  |  | W | INS |  | INS | Product | 4 | Mission (Mission) | Space_Seg (Space_Segment) | SC (Spacecraft) | INS_DUST (Dust Analyser)
Mission.Space_Seg.SC.INS_DUST |  | P | NVM | \Mission.Space_Seg.SC.INS_DUST\P\NVM\default | 0 |  |  | W | INS |  | INS | Product | 4 | Mission (Mission) | Space_Seg (Space_Segment) | SC (Spacecraft) | INS_DUST (Dust Analyser)
Mission.Space_Seg.SC.INS_DUST |  | P | MAM | \Mission.Space_Seg.SC.INS_DUST\P\MAM\default | 0 |  |  | W | INS |  | INS | Product | 4 | Mission (Mission) | Space_Seg (Space_Segment) | SC (Spacecraft) | INS_DUST (Dust Analyser)
Mission.Space_Seg.SC.INS_DUST |  | P | RSM | \Mission.Space_Seg.SC.INS_DUST\P\RSM\default | 0 |  |  | W | INS |  | INS | Product | 4 | Mission (Mission) | Space_Seg (Space_Segment) | SC (Spacecraft) | INS_DUST (Dust Analyser)
Mission.Space_Seg.SC.INS_DUST |  | P | ISM | \Mission.Space_Seg.SC.INS_DUST\P\ISM\default | 4 |  |  | W | INS |  | INS | Product | 4 | Mission (Mission) | Space_Seg (Space_Segment) | SC (Spacecraft) | INS_DUST (Dust Analyser)
Mission.Space_Seg.SC.INS_DUST |  | P | SCM | \Mission.Space_Seg.SC.INS_DUST\P\SCM\default | 0 |  |  | W | INS |  | INS | Product | 4 | Mission (Mission) | Space_Seg (Space_Segment) | SC (Spacecraft) | INS_DUST (Dust Analyser)
Mission.Space_Seg.SC.INS_DUST |  | P | ECM | \Mission.Space_Seg.SC.INS_DUST\P\ECM\default | 0 |  |  | W | INS |  | INS | Product | 4 | Mission (Mission) | Space_Seg (Space_Segment) | SC (Spacecraft) | INS_DUST (Dust Analyser)
Mission.Space_Seg.SC.INS_DUST |  | P | SAM | \Mission.Space_Seg.SC.INS_DUST\P\SAM\default | 0 |  |  | W | INS |  | INS | Product | 4 | Mission (Mission) | Space_Seg (Space_Segment) | SC (Spacecraft) | INS_DUST (Dust Analyser)
Mission.Space_Seg.SC.INS_DUST |  | P | SBM | \Mission.Space_Seg.SC.INS_DUST\P\SBM\default | 0 |  |  | W | INS |  | INS | Product | 4 | Mission (Mission) | Space_Seg (Space_Segment) | SC (Spacecraft) | INS_DUST (Dust Analyser)
Mission.Space_Seg.SC.INS_DUST |  | redundancy.scheme |  | \Mission.Space_Seg.SC.INS_DUST\redundancy.scheme\\default | None |  |  |  | INS |  | INS | Product | 4 | Mission (Mission) | Space_Seg (Space_Segment) | SC (Spacecraft) | INS_DUST (Dust Analyser)
Mission.Space_Seg.SC.INS_DUST |  | redundancy.type |  | \Mission.Space_Seg.SC.INS_DUST\redundancy.type\\default | Internal |  |  |  | INS |  | INS | Product | 4 | Mission (Mission) | Space_Seg (Space_Segment) | SC (Spacecraft) | INS_DUST (Dust Analyser)
Mission.Space_Seg.SC.INS_DUST |  | redundancy.k |  | \Mission.Space_Seg.SC.INS_DUST\redundancy.k\\default | 1 |  |  |  | INS |  | INS | Product | 4 | Mission (Mission) | Space_Seg (Space_Segment) | SC (Spacecraft) | INS_DUST (Dust Analyser)
Mission.Space_Seg.SC.INS_DUST |  | redundancy.n |  | \Mission.Space_Seg.SC.INS_DUST\redundancy.n\\default | 1 |  |  |  | INS |  | INS | Product | 4 | Mission (Mission) | Space_Seg (Space_Segment) | SC (Spacecraft) | INS_DUST (Dust Analyser)
Mission.Space_Seg.SC.INS_DUST |  | Temp_oper_max |  | \Mission.Space_Seg.SC.INS_DUST\Temp_oper_max\\default | 40 |  |  | °C | INS |  | INS | Product | 4 | Mission (Mission) | Space_Seg (Space_Segment) | SC (Spacecraft) | INS_DUST (Dust Analyser)
Mission.Space_Seg.SC.INS_DUST |  | Temp_oper_min |  | \Mission.Space_Seg.SC.INS_DUST\Temp_oper_min\\default | 5 |  |  | °C | INS |  | INS | Product | 4 | Mission (Mission) | Space_Seg (Space_Segment) | SC (Spacecraft) | INS_DUST (Dust Analyser)
Mission.Space_Seg.SC.INS_DUST |  | TRL |  | \Mission.Space_Seg.SC.INS_DUST\TRL\\default | 9 |  |  |  | INS |  | INS | Product | 4 | Mission (Mission) | Space_Seg (Space_Segment) | SC (Spacecraft) | INS_DUST (Dust Analyser)
Mission.Space_Seg.SC.INS_DUST | Dimensions | wid |  | \Mission.Space_Seg.SC.INS_DUST\wid\\default | 360 |  |  | mm | INS |  | INS | Product | 4 | Mission (Mission) | Space_Seg (Space_Segment) | SC (Spacecraft) | INS_DUST (Dust Analyser)
Mission.Space_Seg.SC.INS_EPD |  | _name_ |  | \Mission.Space_Seg.SC.INS_EPD\_name_\\default | Energetic particle Detector |  |  |  | SYE |  | SYE |  | 4 | Mission (Mission) | Space_Seg (Space_Segment) | SC (Spacecraft) | INS_EPD (Energetic particle Detector)
Mission.Space_Seg.SC.INS_EPD |  | assump |  | \Mission.Space_Seg.SC.INS_EPD\assump\\default | 0 |  |  |  | INS |  | INS | Product | 4 | Mission (Mission) | Space_Seg (Space_Segment) | SC (Spacecraft) | INS_EPD (Energetic particle Detector)
Mission.Space_Seg.SC.INS_EPD |  | data_rate |  | \Mission.Space_Seg.SC.INS_EPD\data_rate\\default | 16 |  |  | kbit/s | INS |  | INS | Product | 4 | Mission (Mission) | Space_Seg (Space_Segment) | SC (Spacecraft) | INS_EPD (Energetic particle Detector)
Mission.Space_Seg.SC.INS_EPD | Dimensions | diam |  | \Mission.Space_Seg.SC.INS_EPD\diam\\default | 0 |  |  | mm | INS |  | INS | Product | 4 | Mission (Mission) | Space_Seg (Space_Segment) | SC (Spacecraft) | INS_EPD (Energetic particle Detector)
Mission.Space_Seg.SC.INS_EPD |  | FoV_desc |  | \Mission.Space_Seg.SC.INS_EPD\FoV_desc\\default | 90° × 360° |  |  |  | INS |  | INS | Product | 4 | Mission (Mission) | Space_Seg (Space_Segment) | SC (Spacecraft) | INS_EPD (Energetic particle Detector)
Mission.Space_Seg.SC.INS_EPD | Dimensions | height |  | \Mission.Space_Seg.SC.INS_EPD\height\\default | 380 |  |  | mm | INS |  | INS | Product | 4 | Mission (Mission) | Space_Seg (Space_Segment) | SC (Spacecraft) | INS_EPD (Energetic particle Detector)
Mission.Space_Seg.SC.INS_EPD | Dimensions | len |  | \Mission.Space_Seg.SC.INS_EPD\len\\default | 200 |  |  | mm | INS |  | INS | Product | 4 | Mission (Mission) | Space_Seg (Space_Segment) | SC (Spacecraft) | INS_EPD (Energetic particle Detector)
Mission.Space_Seg.SC.INS_EPD |  | m |  | \Mission.Space_Seg.SC.INS_EPD\m\\default | 7 | 20 | 1.4 | kg | INS |  | INS | Product | 4 | Mission (Mission) | Space_Seg (Space_Segment) | SC (Spacecraft) | INS_EPD (Energetic particle Detector)
Mission.Space_Seg.SC.INS_EPD |  | P | LEM | \Mission.Space_Seg.SC.INS_EPD\P\LEM\default | 0 |  |  | W | INS |  | INS | Product | 4 | Mission (Mission) | Space_Seg (Space_Segment) | SC (Spacecraft) | INS_EPD (Energetic particle Detector)
Mission.Space_Seg.SC.INS_EPD |  | P | CRM | \Mission.Space_Seg.SC.INS_EPD\P\CRM\default | 0 |  |  | W | INS |  | INS | Product | 4 | Mission (Mission) | Space_Seg (Space_Segment) | SC (Spacecraft) | INS_EPD (Energetic particle Detector)
Mission.Space_Seg.SC.INS_EPD |  | P | CCM | \Mission.Space_Seg.SC.INS_EPD\P\CCM\default | 0 |  |  | W | INS |  | INS | Product | 4 | Mission (Mission) | Space_Seg (Space_Segment) | SC (Spacecraft) | INS_EPD (Energetic particle Detector)
Mission.Space_Seg.SC.INS_EPD |  | P | NVM | \Mission.Space_Seg.SC.INS_EPD\P\NVM\default | 0 |  |  | W | INS |  | INS | Product | 4 | Mission (Mission) | Space_Seg (Space_Segment) | SC (Spacecraft) | INS_EPD (Energetic particle Detector)
Mission.Space_Seg.SC.INS_EPD |  | P | MAM | \Mission.Space_Seg.SC.INS_EPD\P\MAM\default | 0 |  |  | W | INS |  | INS | Product | 4 | Mission (Mission) | Space_Seg (Space_Segment) | SC (Spacecraft) | INS_EPD (Energetic particle Detector)
Mission.Space_Seg.SC.INS_EPD |  | P | RSM | \Mission.Space_Seg.SC.INS_EPD\P\RSM\default | 0 |  |  | W | INS |  | INS | Product | 4 | Mission (Mission) | Space_Seg (Space_Segment) | SC (Spacecraft) | INS_EPD (Energetic particle Detector)
Mission.Space_Seg.SC.INS_EPD |  | P | ISM | \Mission.Space_Seg.SC.INS_EPD\P\ISM\default | 3 |  |  | W | INS |  | INS | Product | 4 | Mission (Mission) | Space_Seg (Space_Segment) | SC (Spacecraft) | INS_EPD (Energetic particle Detector)
Mission.Space_Seg.SC.INS_EPD |  | P | SCM | \Mission.Space_Seg.SC.INS_EPD\P\SCM\default | 0 |  |  | W | INS |  | INS | Product | 4 | Mission (Mission) | Space_Seg (Space_Segment) | SC (Spacecraft) | INS_EPD (Energetic particle Detector)
Mission.Space_Seg.SC.INS_EPD |  | P | ECM | \Mission.Space_Seg.SC.INS_EPD\P\ECM\default | 0 |  |  | W | INS |  | INS | Product | 4 | Mission (Mission) | Space_Seg (Space_Segment) | SC (Spacecraft) | INS_EPD (Energetic particle Detector)
Mission.Space_Seg.SC.INS_EPD |  | P | SAM | \Mission.Space_Seg.SC.INS_EPD\P\SAM\default | 0 |  |  | W | INS |  | INS | Product | 4 | Mission (Mission) | Space_Seg (Space_Segment) | SC (Spacecraft) | INS_EPD (Energetic particle Detector)
Mission.Space_Seg.SC.INS_EPD |  | P | SBM | \Mission.Space_Seg.SC.INS_EPD\P\SBM\default | 0 |  |  | W | INS |  | INS | Product | 4 | Mission (Mission) | Space_Seg (Space_Segment) | SC (Spacecraft) | INS_EPD (Energetic particle Detector)
Mission.Space_Seg.SC.INS_EPD |  | redundancy.scheme |  | \Mission.Space_Seg.SC.INS_EPD\redundancy.scheme\\default | None |  |  |  | INS |  | INS | Product | 4 | Mission (Mission) | Space_Seg (Space_Segment) | SC (Spacecraft) | INS_EPD (Energetic particle Detector)
Mission.Space_Seg.SC.INS_EPD |  | redundancy.type |  | \Mission.Space_Seg.SC.INS_EPD\redundancy.type\\default | Internal |  |  |  | INS |  | INS | Product | 4 | Mission (Mission) | Space_Seg (Space_Segment) | SC (Spacecraft) | INS_EPD (Energetic particle Detector)
Mission.Space_Seg.SC.INS_EPD |  | redundancy.k |  | \Mission.Space_Seg.SC.INS_EPD\redundancy.k\\default | 1 |  |  |  | INS |  | INS | Product | 4 | Mission (Mission) | Space_Seg (Space_Segment) | SC (Spacecraft) | INS_EPD (Energetic particle Detector)
Mission.Space_Seg.SC.INS_EPD |  | redundancy.n |  | \Mission.Space_Seg.SC.INS_EPD\redundancy.n\\default | 1 |  |  |  | INS |  | INS | Product | 4 | Mission (Mission) | Space_Seg (Space_Segment) | SC (Spacecraft) | INS_EPD (Energetic particle Detector)
Mission.Space_Seg.SC.INS_EPD |  | Temp_oper_max |  | \Mission.Space_Seg.SC.INS_EPD\Temp_oper_max\\default | 40 |  |  | °C | INS |  | INS | Product | 4 | Mission (Mission) | Space_Seg (Space_Segment) | SC (Spacecraft) | INS_EPD (Energetic particle Detector)
Mission.Space_Seg.SC.INS_EPD |  | Temp_oper_min |  | \Mission.Space_Seg.SC.INS_EPD\Temp_oper_min\\default | 10 |  |  | °C | INS |  | INS | Product | 4 | Mission (Mission) | Space_Seg (Space_Segment) | SC (Spacecraft) | INS_EPD (Energetic particle Detector)
Mission.Space_Seg.SC.INS_EPD |  | TRL |  | \Mission.Space_Seg.SC.INS_EPD\TRL\\default | 5 |  |  |  | INS |  | INS | Product | 4 | Mission (Mission) | Space_Seg (Space_Segment) | SC (Spacecraft) | INS_EPD (Energetic particle Detector)
Mission.Space_Seg.SC.INS_EPD | Dimensions | wid |  | \Mission.Space_Seg.SC.INS_EPD\wid\\default | 660 |  |  | mm | INS |  | INS | Product | 4 | Mission (Mission) | Space_Seg (Space_Segment) | SC (Spacecraft) | INS_EPD (Energetic particle Detector)
Mission.Space_Seg.SC.INS_GC |  | _name_ |  | \Mission.Space_Seg.SC.INS_GC\_name_\\default | Gas Chromatographer |  |  |  | SYE |  | SYE |  | 4 | Mission (Mission) | Space_Seg (Space_Segment) | SC (Spacecraft) | INS_GC (Gas Chromatographer)
Mission.Space_Seg.SC.INS_GC |  | assump |  | \Mission.Space_Seg.SC.INS_GC\assump\\default | 0 |  |  |  | INS |  | INS | Product | 4 | Mission (Mission) | Space_Seg (Space_Segment) | SC (Spacecraft) | INS_GC (Gas Chromatographer)
Mission.Space_Seg.SC.INS_GC |  | data_rate |  | \Mission.Space_Seg.SC.INS_GC\data_rate\\default | 0.6 |  |  | kbit/s | INS |  | INS | Product | 4 | Mission (Mission) | Space_Seg (Space_Segment) | SC (Spacecraft) | INS_GC (Gas Chromatographer)
Mission.Space_Seg.SC.INS_GC | Dimensions | diam |  | \Mission.Space_Seg.SC.INS_GC\diam\\default | 0 |  |  | mm | INS |  | INS | Product | 4 | Mission (Mission) | Space_Seg (Space_Segment) | SC (Spacecraft) | INS_GC (Gas Chromatographer)
Mission.Space_Seg.SC.INS_GC |  | FoV_desc |  | \Mission.Space_Seg.SC.INS_GC\FoV_desc\\default | 0 |  |  |  | INS |  | INS | Product | 4 | Mission (Mission) | Space_Seg (Space_Segment) | SC (Spacecraft) | INS_GC (Gas Chromatographer)
Mission.Space_Seg.SC.INS_GC | Dimensions | height |  | \Mission.Space_Seg.SC.INS_GC\height\\default | 220 |  |  | mm | INS |  | INS | Product | 4 | Mission (Mission) | Space_Seg (Space_Segment) | SC (Spacecraft) | INS_GC (Gas Chromatographer)
Mission.Space_Seg.SC.INS_GC | Dimensions | len |  | \Mission.Space_Seg.SC.INS_GC\len\\default | 120 |  |  | mm | INS |  | INS | Product | 4 | Mission (Mission) | Space_Seg (Space_Segment) | SC (Spacecraft) | INS_GC (Gas Chromatographer)
Mission.Space_Seg.SC.INS_GC |  | m |  | \Mission.Space_Seg.SC.INS_GC\m\\default | 5.8 | 20 | 1.16 | kg | INS |  | INS | Product | 4 | Mission (Mission) | Space_Seg (Space_Segment) | SC (Spacecraft) | INS_GC (Gas Chromatographer)
Mission.Space_Seg.SC.INS_GC |  | P | LEM | \Mission.Space_Seg.SC.INS_GC\P\LEM\default | 0 |  |  | W | INS |  | INS | Product | 4 | Mission (Mission) | Space_Seg (Space_Segment) | SC (Spacecraft) | INS_GC (Gas Chromatographer)
Mission.Space_Seg.SC.INS_GC |  | P | CRM | \Mission.Space_Seg.SC.INS_GC\P\CRM\default | 0 |  |  | W | INS |  | INS | Product | 4 | Mission (Mission) | Space_Seg (Space_Segment) | SC (Spacecraft) | INS_GC (Gas Chromatographer)
Mission.Space_Seg.SC.INS_GC |  | P | CCM | \Mission.Space_Seg.SC.INS_GC\P\CCM\default | 0 |  |  | W | INS |  | INS | Product | 4 | Mission (Mission) | Space_Seg (Space_Segment) | SC (Spacecraft) | INS_GC (Gas Chromatographer)
Mission.Space_Seg.SC.INS_GC |  | P | NVM | \Mission.Space_Seg.SC.INS_GC\P\NVM\default | 0 |  |  | W | INS |  | INS | Product | 4 | Mission (Mission) | Space_Seg (Space_Segment) | SC (Spacecraft) | INS_GC (Gas Chromatographer)
Mission.Space_Seg.SC.INS_GC |  | P | MAM | \Mission.Space_Seg.SC.INS_GC\P\MAM\default | 0 |  |  | W | INS |  | INS | Product | 4 | Mission (Mission) | Space_Seg (Space_Segment) | SC (Spacecraft) | INS_GC (Gas Chromatographer)
Mission.Space_Seg.SC.INS_GC |  | P | RSM | \Mission.Space_Seg.SC.INS_GC\P\RSM\default | 0 |  |  | W | INS |  | INS | Product | 4 | Mission (Mission) | Space_Seg (Space_Segment) | SC (Spacecraft) | INS_GC (Gas Chromatographer)
Mission.Space_Seg.SC.INS_GC |  | P | ISM | \Mission.Space_Seg.SC.INS_GC\P\ISM\default | 9 |  |  | W | INS |  | INS | Product | 4 | Mission (Mission) | Space_Seg (Space_Segment) | SC (Spacecraft) | INS_GC (Gas Chromatographer)
Mission.Space_Seg.SC.INS_GC |  | P | SCM | \Mission.Space_Seg.SC.INS_GC\P\SCM\default | 0 |  |  | W | INS |  | INS | Product | 4 | Mission (Mission) | Space_Seg (Space_Segment) | SC (Spacecraft) | INS_GC (Gas Chromatographer)
Mission.Space_Seg.SC.INS_GC |  | P | ECM | \Mission.Space_Seg.SC.INS_GC\P\ECM\default | 0 |  |  | W | INS |  | INS | Product | 4 | Mission (Mission) | Space_Seg (Space_Segment) | SC (Spacecraft) | INS_GC (Gas Chromatographer)
Mission.Space_Seg.SC.INS_GC |  | P | SAM | \Mission.Space_Seg.SC.INS_GC\P\SAM\default | 0 |  |  | W | INS |  | INS | Product | 4 | Mission (Mission) | Space_Seg (Space_Segment) | SC (Spacecraft) | INS_GC (Gas Chromatographer)
Mission.Space_Seg.SC.INS_GC |  | P | SBM | \Mission.Space_Seg.SC.INS_GC\P\SBM\default | 0 |  |  | W | INS |  | INS | Product | 4 | Mission (Mission) | Space_Seg (Space_Segment) | SC (Spacecraft) | INS_GC (Gas Chromatographer)
Mission.Space_Seg.SC.INS_GC |  | redundancy.scheme |  | \Mission.Space_Seg.SC.INS_GC\redundancy.scheme\\default | None |  |  |  | INS |  | INS | Product | 4 | Mission (Mission) | Space_Seg (Space_Segment) | SC (Spacecraft) | INS_GC (Gas Chromatographer)
Mission.Space_Seg.SC.INS_GC |  | redundancy.type |  | \Mission.Space_Seg.SC.INS_GC\redundancy.type\\default | Internal |  |  |  | INS |  | INS | Product | 4 | Mission (Mission) | Space_Seg (Space_Segment) | SC (Spacecraft) | INS_GC (Gas Chromatographer)
Mission.Space_Seg.SC.INS_GC |  | redundancy.k |  | \Mission.Space_Seg.SC.INS_GC\redundancy.k\\default | 1 |  |  |  | INS |  | INS | Product | 4 | Mission (Mission) | Space_Seg (Space_Segment) | SC (Spacecraft) | INS_GC (Gas Chromatographer)
Mission.Space_Seg.SC.INS_GC |  | redundancy.n |  | \Mission.Space_Seg.SC.INS_GC\redundancy.n\\default | 1 |  |  |  | INS |  | INS | Product | 4 | Mission (Mission) | Space_Seg (Space_Segment) | SC (Spacecraft) | INS_GC (Gas Chromatographer)
Mission.Space_Seg.SC.INS_GC |  | Temp_oper_max |  | \Mission.Space_Seg.SC.INS_GC\Temp_oper_max\\default | 40 |  |  | °C | INS |  | INS | Product | 4 | Mission (Mission) | Space_Seg (Space_Segment) | SC (Spacecraft) | INS_GC (Gas Chromatographer)
Mission.Space_Seg.SC.INS_GC |  | Temp_oper_min |  | \Mission.Space_Seg.SC.INS_GC\Temp_oper_min\\default | 10 |  |  | °C | INS |  | INS | Product | 4 | Mission (Mission) | Space_Seg (Space_Segment) | SC (Spacecraft) | INS_GC (Gas Chromatographer)
Mission.Space_Seg.SC.INS_GC |  | TRL |  | \Mission.Space_Seg.SC.INS_GC\TRL\\default | 7 |  |  |  | INS |  | INS | Product | 4 | Mission (Mission) | Space_Seg (Space_Segment) | SC (Spacecraft) | INS_GC (Gas Chromatographer)
Mission.Space_Seg.SC.INS_GC | Dimensions | wid |  | \Mission.Space_Seg.SC.INS_GC\wid\\default | 180 |  |  | mm | INS |  | INS | Product | 4 | Mission (Mission) | Space_Seg (Space_Segment) | SC (Spacecraft) | INS_GC (Gas Chromatographer)
Mission.Space_Seg.SC.INS_INMS |  | _name_ |  | \Mission.Space_Seg.SC.INS_INMS\_name_\\default | Ion and Neutral Mass Spectrometer |  |  |  | SYE |  | SYE |  | 4 | Mission (Mission) | Space_Seg (Space_Segment) | SC (Spacecraft) | INS_INMS (Ion and Neutral Mass Spectrometer)
Mission.Space_Seg.SC.INS_INMS |  | assump |  | \Mission.Space_Seg.SC.INS_INMS\assump\\default | 0 |  |  |  | INS |  | INS | Product | 4 | Mission (Mission) | Space_Seg (Space_Segment) | SC (Spacecraft) | INS_INMS (Ion and Neutral Mass Spectrometer)
Mission.Space_Seg.SC.INS_INMS |  | data_rate |  | \Mission.Space_Seg.SC.INS_INMS\data_rate\\default | 2.87 |  |  | kbit/s | INS |  | INS | Product | 4 | Mission (Mission) | Space_Seg (Space_Segment) | SC (Spacecraft) | INS_INMS (Ion and Neutral Mass Spectrometer)
Mission.Space_Seg.SC.INS_INMS | Dimensions | diam |  | \Mission.Space_Seg.SC.INS_INMS\diam\\default | 0 |  |  | mm | INS |  | INS | Product | 4 | Mission (Mission) | Space_Seg (Space_Segment) | SC (Spacecraft) | INS_INMS (Ion and Neutral Mass Spectrometer)
Mission.Space_Seg.SC.INS_INMS |  | FoV_desc |  | \Mission.Space_Seg.SC.INS_INMS\FoV_desc\\default | 20° × 40° |  |  |  | INS |  | INS | Product | 4 | Mission (Mission) | Space_Seg (Space_Segment) | SC (Spacecraft) | INS_INMS (Ion and Neutral Mass Spectrometer)
Mission.Space_Seg.SC.INS_INMS | Dimensions | height |  | \Mission.Space_Seg.SC.INS_INMS\height\\default | 300 |  |  | mm | INS |  | INS | Product | 4 | Mission (Mission) | Space_Seg (Space_Segment) | SC (Spacecraft) | INS_INMS (Ion and Neutral Mass Spectrometer)
Mission.Space_Seg.SC.INS_INMS | Dimensions | len |  | \Mission.Space_Seg.SC.INS_INMS\len\\default | 300 |  |  | mm | INS |  | INS | Product | 4 | Mission (Mission) | Space_Seg (Space_Segment) | SC (Spacecraft) | INS_INMS (Ion and Neutral Mass Spectrometer)
Mission.Space_Seg.SC.INS_INMS |  | m |  | \Mission.Space_Seg.SC.INS_INMS\m\\default | 13.4 | 20 | 2.68 | kg | INS |  | INS | Product | 4 | Mission (Mission) | Space_Seg (Space_Segment) | SC (Spacecraft) | INS_INMS (Ion and Neutral Mass Spectrometer)
Mission.Space_Seg.SC.INS_INMS |  | P | LEM | \Mission.Space_Seg.SC.INS_INMS\P\LEM\default | 0 |  |  | W | INS |  | INS | Product | 4 | Mission (Mission) | Space_Seg (Space_Segment) | SC (Spacecraft) | INS_INMS (Ion and Neutral Mass Spectrometer)
Mission.Space_Seg.SC.INS_INMS |  | P | CRM | \Mission.Space_Seg.SC.INS_INMS\P\CRM\default | 0 |  |  | W | INS |  | INS | Product | 4 | Mission (Mission) | Space_Seg (Space_Segment) | SC (Spacecraft) | INS_INMS (Ion and Neutral Mass Spectrometer)
Mission.Space_Seg.SC.INS_INMS |  | P | CCM | \Mission.Space_Seg.SC.INS_INMS\P\CCM\default | 0 |  |  | W | INS |  | INS | Product | 4 | Mission (Mission) | Space_Seg (Space_Segment) | SC (Spacecraft) | INS_INMS (Ion and Neutral Mass Spectrometer)
Mission.Space_Seg.SC.INS_INMS |  | P | NVM | \Mission.Space_Seg.SC.INS_INMS\P\NVM\default | 0 |  |  | W | INS |  | INS | Product | 4 | Mission (Mission) | Space_Seg (Space_Segment) | SC (Spacecraft) | INS_INMS (Ion and Neutral Mass Spectrometer)
Mission.Space_Seg.SC.INS_INMS |  | P | MAM | \Mission.Space_Seg.SC.INS_INMS\P\MAM\default | 0 |  |  | W | INS |  | INS | Product | 4 | Mission (Mission) | Space_Seg (Space_Segment) | SC (Spacecraft) | INS_INMS (Ion and Neutral Mass Spectrometer)
Mission.Space_Seg.SC.INS_INMS |  | P | RSM | \Mission.Space_Seg.SC.INS_INMS\P\RSM\default | - |  |  | W | INS |  | INS | Product | 4 | Mission (Mission) | Space_Seg (Space_Segment) | SC (Spacecraft) | INS_INMS (Ion and Neutral Mass Spectrometer)
Mission.Space_Seg.SC.INS_INMS |  | P | ISM | \Mission.Space_Seg.SC.INS_INMS\P\ISM\default | 12 |  |  | W | INS |  | INS | Product | 4 | Mission (Mission) | Space_Seg (Space_Segment) | SC (Spacecraft) | INS_INMS (Ion and Neutral Mass Spectrometer)
Mission.Space_Seg.SC.INS_INMS |  | P | SCM | \Mission.Space_Seg.SC.INS_INMS\P\SCM\default | 0 |  |  | W | INS |  | INS | Product | 4 | Mission (Mission) | Space_Seg (Space_Segment) | SC (Spacecraft) | INS_INMS (Ion and Neutral Mass Spectrometer)
Mission.Space_Seg.SC.INS_INMS |  | P | ECM | \Mission.Space_Seg.SC.INS_INMS\P\ECM\default | 0 |  |  | W | INS |  | INS | Product | 4 | Mission (Mission) | Space_Seg (Space_Segment) | SC (Spacecraft) | INS_INMS (Ion and Neutral Mass Spectrometer)
Mission.Space_Seg.SC.INS_INMS |  | P | SAM | \Mission.Space_Seg.SC.INS_INMS\P\SAM\default | 0 |  |  | W | INS |  | INS | Product | 4 | Mission (Mission) | Space_Seg (Space_Segment) | SC (Spacecraft) | INS_INMS (Ion and Neutral Mass Spectrometer)
Mission.Space_Seg.SC.INS_INMS |  | P | SBM | \Mission.Space_Seg.SC.INS_INMS\P\SBM\default | 0 |  |  | W | INS |  | INS | Product | 4 | Mission (Mission) | Space_Seg (Space_Segment) | SC (Spacecraft) | INS_INMS (Ion and Neutral Mass Spectrometer)
Mission.Space_Seg.SC.INS_INMS |  | redundancy.scheme |  | \Mission.Space_Seg.SC.INS_INMS\redundancy.scheme\\default | None |  |  |  | INS |  | INS | Product | 4 | Mission (Mission) | Space_Seg (Space_Segment) | SC (Spacecraft) | INS_INMS (Ion and Neutral Mass Spectrometer)
Mission.Space_Seg.SC.INS_INMS |  | redundancy.type |  | \Mission.Space_Seg.SC.INS_INMS\redundancy.type\\default | Internal |  |  |  | INS |  | INS | Product | 4 | Mission (Mission) | Space_Seg (Space_Segment) | SC (Spacecraft) | INS_INMS (Ion and Neutral Mass Spectrometer)
Mission.Space_Seg.SC.INS_INMS |  | redundancy.k |  | \Mission.Space_Seg.SC.INS_INMS\redundancy.k\\default | 1 |  |  |  | INS |  | INS | Product | 4 | Mission (Mission) | Space_Seg (Space_Segment) | SC (Spacecraft) | INS_INMS (Ion and Neutral Mass Spectrometer)
Mission.Space_Seg.SC.INS_INMS |  | redundancy.n |  | \Mission.Space_Seg.SC.INS_INMS\redundancy.n\\default | 1 |  |  |  | INS |  | INS | Product | 4 | Mission (Mission) | Space_Seg (Space_Segment) | SC (Spacecraft) | INS_INMS (Ion and Neutral Mass Spectrometer)
Mission.Space_Seg.SC.INS_INMS |  | Temp_oper_max |  | \Mission.Space_Seg.SC.INS_INMS\Temp_oper_max\\default | 40 |  |  | °C | INS |  | INS | Product | 4 | Mission (Mission) | Space_Seg (Space_Segment) | SC (Spacecraft) | INS_INMS (Ion and Neutral Mass Spectrometer)
Mission.Space_Seg.SC.INS_INMS |  | Temp_oper_min |  | \Mission.Space_Seg.SC.INS_INMS\Temp_oper_min\\default | 10 |  |  | °C | INS |  | INS | Product | 4 | Mission (Mission) | Space_Seg (Space_Segment) | SC (Spacecraft) | INS_INMS (Ion and Neutral Mass Spectrometer)
Mission.Space_Seg.SC.INS_INMS |  | TRL |  | \Mission.Space_Seg.SC.INS_INMS\TRL\\default | 6 |  |  |  | INS |  | INS | Product | 4 | Mission (Mission) | Space_Seg (Space_Segment) | SC (Spacecraft) | INS_INMS (Ion and Neutral Mass Spectrometer)
Mission.Space_Seg.SC.INS_INMS | Dimensions | wid |  | \Mission.Space_Seg.SC.INS_INMS\wid\\default | 550 |  |  | mm | INS |  | INS | Product | 4 | Mission (Mission) | Space_Seg (Space_Segment) | SC (Spacecraft) | INS_INMS (Ion and Neutral Mass Spectrometer)
Mission.Space_Seg.SC.INS_LALT |  | _name_ |  | \Mission.Space_Seg.SC.INS_LALT\_name_\\default | Laser Altimeter |  |  |  | SYE |  | SYE |  | 4 | Mission (Mission) | Space_Seg (Space_Segment) | SC (Spacecraft) | INS_LALT (Laser Altimeter)
Mission.Space_Seg.SC.INS_LALT |  | assump |  | \Mission.Space_Seg.SC.INS_LALT\assump\\default | 0 |  |  |  | INS |  | INS | Product | 4 | Mission (Mission) | Space_Seg (Space_Segment) | SC (Spacecraft) | INS_LALT (Laser Altimeter)
Mission.Space_Seg.SC.INS_LALT |  | data_rate |  | \Mission.Space_Seg.SC.INS_LALT\data_rate\\default | 2 |  |  | kbit/s | INS |  | INS | Product | 4 | Mission (Mission) | Space_Seg (Space_Segment) | SC (Spacecraft) | INS_LALT (Laser Altimeter)
Mission.Space_Seg.SC.INS_LALT | Dimensions | diam |  | \Mission.Space_Seg.SC.INS_LALT\diam\\default | 0 |  |  | mm | INS |  | INS | Product | 4 | Mission (Mission) | Space_Seg (Space_Segment) | SC (Spacecraft) | INS_LALT (Laser Altimeter)
Mission.Space_Seg.SC.INS_LALT |  | FoV_desc |  | \Mission.Space_Seg.SC.INS_LALT\FoV_desc\\default | 4° half angle |  |  |  | INS |  | INS | Product | 4 | Mission (Mission) | Space_Seg (Space_Segment) | SC (Spacecraft) | INS_LALT (Laser Altimeter)
Mission.Space_Seg.SC.INS_LALT | Dimensions | height |  | \Mission.Space_Seg.SC.INS_LALT\height\\default | 260 |  |  | mm | INS |  | INS | Product | 4 | Mission (Mission) | Space_Seg (Space_Segment) | SC (Spacecraft) | INS_LALT (Laser Altimeter)
Mission.Space_Seg.SC.INS_LALT | Dimensions | len |  | \Mission.Space_Seg.SC.INS_LALT\len\\default | 280 |  |  | mm | INS |  | INS | Product | 4 | Mission (Mission) | Space_Seg (Space_Segment) | SC (Spacecraft) | INS_LALT (Laser Altimeter)
Mission.Space_Seg.SC.INS_LALT |  | m |  | \Mission.Space_Seg.SC.INS_LALT\m\\default | 6.4 | 5 | 0.32 | kg | INS |  | INS | Product | 4 | Mission (Mission) | Space_Seg (Space_Segment) | SC (Spacecraft) | INS_LALT (Laser Altimeter)
Mission.Space_Seg.SC.INS_LALT |  | P | LEM | \Mission.Space_Seg.SC.INS_LALT\P\LEM\default | 0 |  |  | W | AOGNC |  | INS | Product | 4 | Mission (Mission) | Space_Seg (Space_Segment) | SC (Spacecraft) | INS_LALT (Laser Altimeter)
Mission.Space_Seg.SC.INS_LALT |  | P | CRM | \Mission.Space_Seg.SC.INS_LALT\P\CRM\default | 0 |  |  | W | AOGNC |  | INS | Product | 4 | Mission (Mission) | Space_Seg (Space_Segment) | SC (Spacecraft) | INS_LALT (Laser Altimeter)
Mission.Space_Seg.SC.INS_LALT |  | P | CCM | \Mission.Space_Seg.SC.INS_LALT\P\CCM\default | 0 |  |  | W | AOGNC |  | INS | Product | 4 | Mission (Mission) | Space_Seg (Space_Segment) | SC (Spacecraft) | INS_LALT (Laser Altimeter)
Mission.Space_Seg.SC.INS_LALT |  | P | NVM | \Mission.Space_Seg.SC.INS_LALT\P\NVM\default | 0 |  |  | W | AOGNC |  | INS | Product | 4 | Mission (Mission) | Space_Seg (Space_Segment) | SC (Spacecraft) | INS_LALT (Laser Altimeter)
Mission.Space_Seg.SC.INS_LALT |  | P | MAM | \Mission.Space_Seg.SC.INS_LALT\P\MAM\default | 0 |  |  | W | AOGNC |  | INS | Product | 4 | Mission (Mission) | Space_Seg (Space_Segment) | SC (Spacecraft) | INS_LALT (Laser Altimeter)
Mission.Space_Seg.SC.INS_LALT |  | P | RSM | \Mission.Space_Seg.SC.INS_LALT\P\RSM\default | 17 |  |  | W | AOGNC |  | INS | Product | 4 | Mission (Mission) | Space_Seg (Space_Segment) | SC (Spacecraft) | INS_LALT (Laser Altimeter)
Mission.Space_Seg.SC.INS_LALT |  | P | ISM | \Mission.Space_Seg.SC.INS_LALT\P\ISM\default | 17 |  |  | W | AOGNC |  | INS | Product | 4 | Mission (Mission) | Space_Seg (Space_Segment) | SC (Spacecraft) | INS_LALT (Laser Altimeter)
Mission.Space_Seg.SC.INS_LALT |  | P | SCM | \Mission.Space_Seg.SC.INS_LALT\P\SCM\default | 0 |  |  | W | AOGNC |  | INS | Product | 4 | Mission (Mission) | Space_Seg (Space_Segment) | SC (Spacecraft) | INS_LALT (Laser Altimeter)
Mission.Space_Seg.SC.INS_LALT |  | P | ECM | \Mission.Space_Seg.SC.INS_LALT\P\ECM\default | 0 |  |  | W | AOGNC |  | INS | Product | 4 | Mission (Mission) | Space_Seg (Space_Segment) | SC (Spacecraft) | INS_LALT (Laser Altimeter)
Mission.Space_Seg.SC.INS_LALT |  | P | SAM | \Mission.Space_Seg.SC.INS_LALT\P\SAM\default | 0 |  |  | W | AOGNC |  | INS | Product | 4 | Mission (Mission) | Space_Seg (Space_Segment) | SC (Spacecraft) | INS_LALT (Laser Altimeter)
Mission.Space_Seg.SC.INS_LALT |  | P | SBM | \Mission.Space_Seg.SC.INS_LALT\P\SBM\default | 0 |  |  | W | AOGNC |  | INS | Product | 4 | Mission (Mission) | Space_Seg (Space_Segment) | SC (Spacecraft) | INS_LALT (Laser Altimeter)
Mission.Space_Seg.SC.INS_LALT |  | redundancy.scheme |  | \Mission.Space_Seg.SC.INS_LALT\redundancy.scheme\\default | None |  |  |  | INS |  | INS | Product | 4 | Mission (Mission) | Space_Seg (Space_Segment) | SC (Spacecraft) | INS_LALT (Laser Altimeter)
Mission.Space_Seg.SC.INS_LALT |  | redundancy.type |  | \Mission.Space_Seg.SC.INS_LALT\redundancy.type\\default | Internal |  |  |  | INS |  | INS | Product | 4 | Mission (Mission) | Space_Seg (Space_Segment) | SC (Spacecraft) | INS_LALT (Laser Altimeter)
Mission.Space_Seg.SC.INS_LALT |  | redundancy.k |  | \Mission.Space_Seg.SC.INS_LALT\redundancy.k\\default | 1 |  |  |  | INS |  | INS | Product | 4 | Mission (Mission) | Space_Seg (Space_Segment) | SC (Spacecraft) | INS_LALT (Laser Altimeter)
Mission.Space_Seg.SC.INS_LALT |  | redundancy.n |  | \Mission.Space_Seg.SC.INS_LALT\redundancy.n\\default | 1 |  |  |  | INS |  | INS | Product | 4 | Mission (Mission) | Space_Seg (Space_Segment) | SC (Spacecraft) | INS_LALT (Laser Altimeter)
Mission.Space_Seg.SC.INS_LALT |  | Temp_oper_max |  | \Mission.Space_Seg.SC.INS_LALT\Temp_oper_max\\default | 60 |  |  | °C | INS |  | INS | Product | 4 | Mission (Mission) | Space_Seg (Space_Segment) | SC (Spacecraft) | INS_LALT (Laser Altimeter)
Mission.Space_Seg.SC.INS_LALT |  | Temp_oper_min |  | \Mission.Space_Seg.SC.INS_LALT\Temp_oper_min\\default | 5 |  |  | °C | INS |  | INS | Product | 4 | Mission (Mission) | Space_Seg (Space_Segment) | SC (Spacecraft) | INS_LALT (Laser Altimeter)
Mission.Space_Seg.SC.INS_LALT |  | TRL |  | \Mission.Space_Seg.SC.INS_LALT\TRL\\default | 9 |  |  |  | INS |  | INS | Product | 4 | Mission (Mission) | Space_Seg (Space_Segment) | SC (Spacecraft) | INS_LALT (Laser Altimeter)
Mission.Space_Seg.SC.INS_LALT | Dimensions | wid |  | \Mission.Space_Seg.SC.INS_LALT\wid\\default | 280 |  |  | mm | INS |  | INS | Product | 4 | Mission (Mission) | Space_Seg (Space_Segment) | SC (Spacecraft) | INS_LALT (Laser Altimeter)
Mission.Space_Seg.SC.INS_MAC |  | _name_ |  | \Mission.Space_Seg.SC.INS_MAC\_name_\\default | Medium Angle Camera |  |  |  | SYE |  | SYE |  | 4 | Mission (Mission) | Space_Seg (Space_Segment) | SC (Spacecraft) | INS_MAC (Medium Angle Camera)
Mission.Space_Seg.SC.INS_MAC |  | assump |  | \Mission.Space_Seg.SC.INS_MAC\assump\\default | Datarate is one single frame for one second, 14.7 Mbit |  |  |  | INS |  | INS | Product | 4 | Mission (Mission) | Space_Seg (Space_Segment) | SC (Spacecraft) | INS_MAC (Medium Angle Camera)
Mission.Space_Seg.SC.INS_MAC |  | data_rate |  | \Mission.Space_Seg.SC.INS_MAC\data_rate\\default | 14700 |  |  | kbit/s | INS |  | INS | Product | 4 | Mission (Mission) | Space_Seg (Space_Segment) | SC (Spacecraft) | INS_MAC (Medium Angle Camera)
Mission.Space_Seg.SC.INS_MAC | Dimensions | diam |  | \Mission.Space_Seg.SC.INS_MAC\diam\\default | 0 |  |  | mm | INS |  | INS | Product | 4 | Mission (Mission) | Space_Seg (Space_Segment) | SC (Spacecraft) | INS_MAC (Medium Angle Camera)
Mission.Space_Seg.SC.INS_MAC |  | FoV_desc |  | \Mission.Space_Seg.SC.INS_MAC\FoV_desc\\default | 30°×25° |  |  |  | INS |  | INS | Product | 4 | Mission (Mission) | Space_Seg (Space_Segment) | SC (Spacecraft) | INS_MAC (Medium Angle Camera)
Mission.Space_Seg.SC.INS_MAC | Dimensions | height |  | \Mission.Space_Seg.SC.INS_MAC\height\\default | 500 |  |  | mm | INS |  | INS | Product | 4 | Mission (Mission) | Space_Seg (Space_Segment) | SC (Spacecraft) | INS_MAC (Medium Angle Camera)
Mission.Space_Seg.SC.INS_MAC | Dimensions | len |  | \Mission.Space_Seg.SC.INS_MAC\len\\default | 400 |  |  | mm | INS |  | INS | Product | 4 | Mission (Mission) | Space_Seg (Space_Segment) | SC (Spacecraft) | INS_MAC (Medium Angle Camera)
Mission.Space_Seg.SC.INS_MAC |  | m |  | \Mission.Space_Seg.SC.INS_MAC\m\\default | 12.1 | 20 | 2.42 | kg | INS |  | INS | Product | 4 | Mission (Mission) | Space_Seg (Space_Segment) | SC (Spacecraft) | INS_MAC (Medium Angle Camera)
Mission.Space_Seg.SC.INS_MAC |  | P | LEM | \Mission.Space_Seg.SC.INS_MAC\P\LEM\default | 0 |  |  | W | AOGNC |  | INS | Product | 4 | Mission (Mission) | Space_Seg (Space_Segment) | SC (Spacecraft) | INS_MAC (Medium Angle Camera)
Mission.Space_Seg.SC.INS_MAC |  | P | CRM | \Mission.Space_Seg.SC.INS_MAC\P\CRM\default | 0 |  |  | W | AOGNC |  | INS | Product | 4 | Mission (Mission) | Space_Seg (Space_Segment) | SC (Spacecraft) | INS_MAC (Medium Angle Camera)
Mission.Space_Seg.SC.INS_MAC |  | P | CCM | \Mission.Space_Seg.SC.INS_MAC\P\CCM\default | 0 |  |  | W | AOGNC |  | INS | Product | 4 | Mission (Mission) | Space_Seg (Space_Segment) | SC (Spacecraft) | INS_MAC (Medium Angle Camera)
Mission.Space_Seg.SC.INS_MAC |  | P | NVM | \Mission.Space_Seg.SC.INS_MAC\P\NVM\default | 0 |  |  | W | AOGNC |  | INS | Product | 4 | Mission (Mission) | Space_Seg (Space_Segment) | SC (Spacecraft) | INS_MAC (Medium Angle Camera)
Mission.Space_Seg.SC.INS_MAC |  | P | MAM | \Mission.Space_Seg.SC.INS_MAC\P\MAM\default | 0 |  |  | W | AOGNC |  | INS | Product | 4 | Mission (Mission) | Space_Seg (Space_Segment) | SC (Spacecraft) | INS_MAC (Medium Angle Camera)
Mission.Space_Seg.SC.INS_MAC |  | P | RSM | \Mission.Space_Seg.SC.INS_MAC\P\RSM\default | 27 |  |  | W | AOGNC |  | INS | Product | 4 | Mission (Mission) | Space_Seg (Space_Segment) | SC (Spacecraft) | INS_MAC (Medium Angle Camera)
Mission.Space_Seg.SC.INS_MAC |  | P | ISM | \Mission.Space_Seg.SC.INS_MAC\P\ISM\default | 27 |  |  | W | AOGNC |  | INS | Product | 4 | Mission (Mission) | Space_Seg (Space_Segment) | SC (Spacecraft) | INS_MAC (Medium Angle Camera)
Mission.Space_Seg.SC.INS_MAC |  | P | SCM | \Mission.Space_Seg.SC.INS_MAC\P\SCM\default | 0 |  |  | W | AOGNC |  | INS | Product | 4 | Mission (Mission) | Space_Seg (Space_Segment) | SC (Spacecraft) | INS_MAC (Medium Angle Camera)
Mission.Space_Seg.SC.INS_MAC |  | P | ECM | \Mission.Space_Seg.SC.INS_MAC\P\ECM\default | 0 |  |  | W | AOGNC |  | INS | Product | 4 | Mission (Mission) | Space_Seg (Space_Segment) | SC (Spacecraft) | INS_MAC (Medium Angle Camera)
Mission.Space_Seg.SC.INS_MAC |  | P | SAM | \Mission.Space_Seg.SC.INS_MAC\P\SAM\default | 0 |  |  | W | AOGNC |  | INS | Product | 4 | Mission (Mission) | Space_Seg (Space_Segment) | SC (Spacecraft) | INS_MAC (Medium Angle Camera)
Mission.Space_Seg.SC.INS_MAC |  | P | SBM | \Mission.Space_Seg.SC.INS_MAC\P\SBM\default | 0 |  |  | W | AOGNC |  | INS | Product | 4 | Mission (Mission) | Space_Seg (Space_Segment) | SC (Spacecraft) | INS_MAC (Medium Angle Camera)
Mission.Space_Seg.SC.INS_MAC |  | redundancy.scheme |  | \Mission.Space_Seg.SC.INS_MAC\redundancy.scheme\\default | None |  |  |  | INS |  | INS | Product | 4 | Mission (Mission) | Space_Seg (Space_Segment) | SC (Spacecraft) | INS_MAC (Medium Angle Camera)
Mission.Space_Seg.SC.INS_MAC |  | redundancy.type |  | \Mission.Space_Seg.SC.INS_MAC\redundancy.type\\default | Internal |  |  |  | INS |  | INS | Product | 4 | Mission (Mission) | Space_Seg (Space_Segment) | SC (Spacecraft) | INS_MAC (Medium Angle Camera)
Mission.Space_Seg.SC.INS_MAC |  | redundancy.k |  | \Mission.Space_Seg.SC.INS_MAC\redundancy.k\\default | 1 |  |  |  | INS |  | INS | Product | 4 | Mission (Mission) | Space_Seg (Space_Segment) | SC (Spacecraft) | INS_MAC (Medium Angle Camera)
Mission.Space_Seg.SC.INS_MAC |  | redundancy.n |  | \Mission.Space_Seg.SC.INS_MAC\redundancy.n\\default | 1 |  |  |  | INS |  | INS | Product | 4 | Mission (Mission) | Space_Seg (Space_Segment) | SC (Spacecraft) | INS_MAC (Medium Angle Camera)
Mission.Space_Seg.SC.INS_MAC |  | Temp_oper_max |  | \Mission.Space_Seg.SC.INS_MAC\Temp_oper_max\\default | 40 |  |  | °C | INS |  | INS | Product | 4 | Mission (Mission) | Space_Seg (Space_Segment) | SC (Spacecraft) | INS_MAC (Medium Angle Camera)
Mission.Space_Seg.SC.INS_MAC |  | Temp_oper_min |  | \Mission.Space_Seg.SC.INS_MAC\Temp_oper_min\\default | 5 |  |  | °C | INS |  | INS | Product | 4 | Mission (Mission) | Space_Seg (Space_Segment) | SC (Spacecraft) | INS_MAC (Medium Angle Camera)
Mission.Space_Seg.SC.INS_MAC |  | TRL |  | \Mission.Space_Seg.SC.INS_MAC\TRL\\default | 6 |  |  |  | INS |  | INS | Product | 4 | Mission (Mission) | Space_Seg (Space_Segment) | SC (Spacecraft) | INS_MAC (Medium Angle Camera)
Mission.Space_Seg.SC.INS_MAC | Dimensions | wid |  | \Mission.Space_Seg.SC.INS_MAC\wid\\default | 350 |  |  | mm | INS |  | INS | Product | 4 | Mission (Mission) | Space_Seg (Space_Segment) | SC (Spacecraft) | INS_MAC (Medium Angle Camera)
Mission.Space_Seg.SC.INS_MAG |  | _name_ |  | \Mission.Space_Seg.SC.INS_MAG\_name_\\default | Magnetometer |  |  |  | SYE |  | SYE |  | 4 | Mission (Mission) | Space_Seg (Space_Segment) | SC (Spacecraft) | INS_MAG (Magnetometer)
Mission.Space_Seg.SC.INS_MAG |  | assump |  | \Mission.Space_Seg.SC.INS_MAG\assump\\default | 0 |  |  |  | INS |  | INS | Product | 4 | Mission (Mission) | Space_Seg (Space_Segment) | SC (Spacecraft) | INS_MAG (Magnetometer)
Mission.Space_Seg.SC.INS_MAG |  | data_rate |  | \Mission.Space_Seg.SC.INS_MAG\data_rate\\default | 2 |  |  | kbit/s | INS |  | INS | Product | 4 | Mission (Mission) | Space_Seg (Space_Segment) | SC (Spacecraft) | INS_MAG (Magnetometer)
Mission.Space_Seg.SC.INS_MAG | Dimensions | diam |  | \Mission.Space_Seg.SC.INS_MAG\diam\\default | 0 |  |  | mm | INS |  | INS | Product | 4 | Mission (Mission) | Space_Seg (Space_Segment) | SC (Spacecraft) | INS_MAG (Magnetometer)
Mission.Space_Seg.SC.INS_MAG |  | FoV_desc |  | \Mission.Space_Seg.SC.INS_MAG\FoV_desc\\default | 0 |  |  |  | INS |  | INS | Product | 4 | Mission (Mission) | Space_Seg (Space_Segment) | SC (Spacecraft) | INS_MAG (Magnetometer)
Mission.Space_Seg.SC.INS_MAG | Dimensions | height |  | \Mission.Space_Seg.SC.INS_MAG\height\\default | 100 |  |  | mm | INS |  | INS | Product | 4 | Mission (Mission) | Space_Seg (Space_Segment) | SC (Spacecraft) | INS_MAG (Magnetometer)
Mission.Space_Seg.SC.INS_MAG | Dimensions | len |  | \Mission.Space_Seg.SC.INS_MAG\len\\default | 200 |  |  | mm | INS |  | INS | Product | 4 | Mission (Mission) | Space_Seg (Space_Segment) | SC (Spacecraft) | INS_MAG (Magnetometer)
Mission.Space_Seg.SC.INS_MAG |  | m |  | \Mission.Space_Seg.SC.INS_MAG\m\\default | 1.8 | 20 | 0.36 | kg | INS |  | INS | Product | 4 | Mission (Mission) | Space_Seg (Space_Segment) | SC (Spacecraft) | INS_MAG (Magnetometer)
Mission.Space_Seg.SC.INS_MAG |  | P | LEM | \Mission.Space_Seg.SC.INS_MAG\P\LEM\default | 0 |  |  | W | INS |  | INS | Product | 4 | Mission (Mission) | Space_Seg (Space_Segment) | SC (Spacecraft) | INS_MAG (Magnetometer)
Mission.Space_Seg.SC.INS_MAG |  | P | CRM | \Mission.Space_Seg.SC.INS_MAG\P\CRM\default | 0 |  |  | W | INS |  | INS | Product | 4 | Mission (Mission) | Space_Seg (Space_Segment) | SC (Spacecraft) | INS_MAG (Magnetometer)
Mission.Space_Seg.SC.INS_MAG |  | P | CCM | \Mission.Space_Seg.SC.INS_MAG\P\CCM\default | 0 |  |  | W | INS |  | INS | Product | 4 | Mission (Mission) | Space_Seg (Space_Segment) | SC (Spacecraft) | INS_MAG (Magnetometer)
Mission.Space_Seg.SC.INS_MAG |  | P | NVM | \Mission.Space_Seg.SC.INS_MAG\P\NVM\default | 0 |  |  | W | INS |  | INS | Product | 4 | Mission (Mission) | Space_Seg (Space_Segment) | SC (Spacecraft) | INS_MAG (Magnetometer)
Mission.Space_Seg.SC.INS_MAG |  | P | MAM | \Mission.Space_Seg.SC.INS_MAG\P\MAM\default | 0 |  |  | W | INS |  | INS | Product | 4 | Mission (Mission) | Space_Seg (Space_Segment) | SC (Spacecraft) | INS_MAG (Magnetometer)
Mission.Space_Seg.SC.INS_MAG |  | P | RSM | \Mission.Space_Seg.SC.INS_MAG\P\RSM\default | 0 |  |  | W | INS |  | INS | Product | 4 | Mission (Mission) | Space_Seg (Space_Segment) | SC (Spacecraft) | INS_MAG (Magnetometer)
Mission.Space_Seg.SC.INS_MAG |  | P | ISM | \Mission.Space_Seg.SC.INS_MAG\P\ISM\default | 17 |  |  | W | INS |  | INS | Product | 4 | Mission (Mission) | Space_Seg (Space_Segment) | SC (Spacecraft) | INS_MAG (Magnetometer)
Mission.Space_Seg.SC.INS_MAG |  | P | SCM | \Mission.Space_Seg.SC.INS_MAG\P\SCM\default | 0 |  |  | W | INS |  | INS | Product | 4 | Mission (Mission) | Space_Seg (Space_Segment) | SC (Spacecraft) | INS_MAG (Magnetometer)
Mission.Space_Seg.SC.INS_MAG |  | P | ECM | \Mission.Space_Seg.SC.INS_MAG\P\ECM\default | 0 |  |  | W | INS |  | INS | Product | 4 | Mission (Mission) | Space_Seg (Space_Segment) | SC (Spacecraft) | INS_MAG (Magnetometer)
Mission.Space_Seg.SC.INS_MAG |  | P | SAM | \Mission.Space_Seg.SC.INS_MAG\P\SAM\default | 0 |  |  | W | INS |  | INS | Product | 4 | Mission (Mission) | Space_Seg (Space_Segment) | SC (Spacecraft) | INS_MAG (Magnetometer)
Mission.Space_Seg.SC.INS_MAG |  | P | SBM | \Mission.Space_Seg.SC.INS_MAG\P\SBM\default | 0 |  |  | W | INS |  | INS | Product | 4 | Mission (Mission) | Space_Seg (Space_Segment) | SC (Spacecraft) | INS_MAG (Magnetometer)
Mission.Space_Seg.SC.INS_MAG |  | redundancy.scheme |  | \Mission.Space_Seg.SC.INS_MAG\redundancy.scheme\\default | None |  |  |  | INS |  | INS | Product | 4 | Mission (Mission) | Space_Seg (Space_Segment) | SC (Spacecraft) | INS_MAG (Magnetometer)
Mission.Space_Seg.SC.INS_MAG |  | redundancy.type |  | \Mission.Space_Seg.SC.INS_MAG\redundancy.type\\default | Internal |  |  |  | INS |  | INS | Product | 4 | Mission (Mission) | Space_Seg (Space_Segment) | SC (Spacecraft) | INS_MAG (Magnetometer)
Mission.Space_Seg.SC.INS_MAG |  | redundancy.k |  | \Mission.Space_Seg.SC.INS_MAG\redundancy.k\\default | 1 |  |  |  | INS |  | INS | Product | 4 | Mission (Mission) | Space_Seg (Space_Segment) | SC (Spacecraft) | INS_MAG (Magnetometer)
Mission.Space_Seg.SC.INS_MAG |  | redundancy.n |  | \Mission.Space_Seg.SC.INS_MAG\redundancy.n\\default | 1 |  |  |  | INS |  | INS | Product | 4 | Mission (Mission) | Space_Seg (Space_Segment) | SC (Spacecraft) | INS_MAG (Magnetometer)
Mission.Space_Seg.SC.INS_MAG |  | Temp_oper_max |  | \Mission.Space_Seg.SC.INS_MAG\Temp_oper_max\\default | 80 |  |  | °C | INS |  | INS | Product | 4 | Mission (Mission) | Space_Seg (Space_Segment) | SC (Spacecraft) | INS_MAG (Magnetometer)
Mission.Space_Seg.SC.INS_MAG |  | Temp_oper_min |  | \Mission.Space_Seg.SC.INS_MAG\Temp_oper_min\\default | -40 |  |  | °C | INS |  | INS | Product | 4 | Mission (Mission) | Space_Seg (Space_Segment) | SC (Spacecraft) | INS_MAG (Magnetometer)
Mission.Space_Seg.SC.INS_MAG |  | TRL |  | \Mission.Space_Seg.SC.INS_MAG\TRL\\default | 6 |  |  |  | INS |  | INS | Product | 4 | Mission (Mission) | Space_Seg (Space_Segment) | SC (Spacecraft) | INS_MAG (Magnetometer)
Mission.Space_Seg.SC.INS_MAG | Dimensions | wid |  | \Mission.Space_Seg.SC.INS_MAG\wid\\default | 200 |  |  | mm | INS |  | INS | Product | 4 | Mission (Mission) | Space_Seg (Space_Segment) | SC (Spacecraft) | INS_MAG (Magnetometer)
Mission.Space_Seg.SC.INS_NAC |  | _name_ |  | \Mission.Space_Seg.SC.INS_NAC\_name_\\default | Narrow Angle Camera |  |  |  | SYE |  | SYE |  | 4 | Mission (Mission) | Space_Seg (Space_Segment) | SC (Spacecraft) | INS_NAC (Narrow Angle Camera)
Mission.Space_Seg.SC.INS_NAC |  | assump |  | \Mission.Space_Seg.SC.INS_NAC\assump\\default | Datarate is one single frame for one second, 10.2 Mbit |  |  |  | INS |  | INS | Product | 4 | Mission (Mission) | Space_Seg (Space_Segment) | SC (Spacecraft) | INS_NAC (Narrow Angle Camera)
Mission.Space_Seg.SC.INS_NAC |  | data_rate |  | \Mission.Space_Seg.SC.INS_NAC\data_rate\\default | 10200 |  |  | kbit/s | INS |  | INS | Product | 4 | Mission (Mission) | Space_Seg (Space_Segment) | SC (Spacecraft) | INS_NAC (Narrow Angle Camera)
Mission.Space_Seg.SC.INS_NAC | Dimensions | diam |  | \Mission.Space_Seg.SC.INS_NAC\diam\\default | 0 |  |  | mm | INS |  | INS | Product | 4 | Mission (Mission) | Space_Seg (Space_Segment) | SC (Spacecraft) | INS_NAC (Narrow Angle Camera)
Mission.Space_Seg.SC.INS_NAC |  | FoV_desc |  | \Mission.Space_Seg.SC.INS_NAC\FoV_desc\\default | 1.6°×1.2° |  |  |  | INS |  | INS | Product | 4 | Mission (Mission) | Space_Seg (Space_Segment) | SC (Spacecraft) | INS_NAC (Narrow Angle Camera)
Mission.Space_Seg.SC.INS_NAC | Dimensions | height |  | \Mission.Space_Seg.SC.INS_NAC\height\\default | 550 |  |  | mm | INS |  | INS | Product | 4 | Mission (Mission) | Space_Seg (Space_Segment) | SC (Spacecraft) | INS_NAC (Narrow Angle Camera)
Mission.Space_Seg.SC.INS_NAC | Dimensions | len |  | \Mission.Space_Seg.SC.INS_NAC\len\\default | 250 |  |  | mm | INS |  | INS | Product | 4 | Mission (Mission) | Space_Seg (Space_Segment) | SC (Spacecraft) | INS_NAC (Narrow Angle Camera)
Mission.Space_Seg.SC.INS_NAC |  | m |  | \Mission.Space_Seg.SC.INS_NAC\m\\default | 13.5 | 20 | 2.7 | kg | INS |  | INS | Product | 4 | Mission (Mission) | Space_Seg (Space_Segment) | SC (Spacecraft) | INS_NAC (Narrow Angle Camera)
Mission.Space_Seg.SC.INS_NAC |  | P | LEM | \Mission.Space_Seg.SC.INS_NAC\P\LEM\default | 0 |  |  | W | AOGNC |  | INS | Product | 4 | Mission (Mission) | Space_Seg (Space_Segment) | SC (Spacecraft) | INS_NAC (Narrow Angle Camera)
Mission.Space_Seg.SC.INS_NAC |  | P | CRM | \Mission.Space_Seg.SC.INS_NAC\P\CRM\default | 0 |  |  | W | AOGNC |  | INS | Product | 4 | Mission (Mission) | Space_Seg (Space_Segment) | SC (Spacecraft) | INS_NAC (Narrow Angle Camera)
Mission.Space_Seg.SC.INS_NAC |  | P | CCM | \Mission.Space_Seg.SC.INS_NAC\P\CCM\default | 0 |  |  | W | AOGNC |  | INS | Product | 4 | Mission (Mission) | Space_Seg (Space_Segment) | SC (Spacecraft) | INS_NAC (Narrow Angle Camera)
Mission.Space_Seg.SC.INS_NAC |  | P | NVM | \Mission.Space_Seg.SC.INS_NAC\P\NVM\default | 0 |  |  | W | AOGNC |  | INS | Product | 4 | Mission (Mission) | Space_Seg (Space_Segment) | SC (Spacecraft) | INS_NAC (Narrow Angle Camera)
Mission.Space_Seg.SC.INS_NAC |  | P | MAM | \Mission.Space_Seg.SC.INS_NAC\P\MAM\default | 0 |  |  | W | AOGNC |  | INS | Product | 4 | Mission (Mission) | Space_Seg (Space_Segment) | SC (Spacecraft) | INS_NAC (Narrow Angle Camera)
Mission.Space_Seg.SC.INS_NAC |  | P | RSM | \Mission.Space_Seg.SC.INS_NAC\P\RSM\default | 25 |  |  | W | AOGNC |  | INS | Product | 4 | Mission (Mission) | Space_Seg (Space_Segment) | SC (Spacecraft) | INS_NAC (Narrow Angle Camera)
Mission.Space_Seg.SC.INS_NAC |  | P | ISM | \Mission.Space_Seg.SC.INS_NAC\P\ISM\default | 25 |  |  | W | AOGNC |  | INS | Product | 4 | Mission (Mission) | Space_Seg (Space_Segment) | SC (Spacecraft) | INS_NAC (Narrow Angle Camera)
Mission.Space_Seg.SC.INS_NAC |  | P | SCM | \Mission.Space_Seg.SC.INS_NAC\P\SCM\default | 0 |  |  | W | AOGNC |  | INS | Product | 4 | Mission (Mission) | Space_Seg (Space_Segment) | SC (Spacecraft) | INS_NAC (Narrow Angle Camera)
Mission.Space_Seg.SC.INS_NAC |  | P | ECM | \Mission.Space_Seg.SC.INS_NAC\P\ECM\default | 0 |  |  | W | AOGNC |  | INS | Product | 4 | Mission (Mission) | Space_Seg (Space_Segment) | SC (Spacecraft) | INS_NAC (Narrow Angle Camera)
Mission.Space_Seg.SC.INS_NAC |  | P | SAM | \Mission.Space_Seg.SC.INS_NAC\P\SAM\default | 0 |  |  | W | AOGNC |  | INS | Product | 4 | Mission (Mission) | Space_Seg (Space_Segment) | SC (Spacecraft) | INS_NAC (Narrow Angle Camera)
Mission.Space_Seg.SC.INS_NAC |  | P | SBM | \Mission.Space_Seg.SC.INS_NAC\P\SBM\default | 0 |  |  | W | AOGNC |  | INS | Product | 4 | Mission (Mission) | Space_Seg (Space_Segment) | SC (Spacecraft) | INS_NAC (Narrow Angle Camera)
Mission.Space_Seg.SC.INS_NAC |  | redundancy.scheme |  | \Mission.Space_Seg.SC.INS_NAC\redundancy.scheme\\default | None |  |  |  | INS |  | INS | Product | 4 | Mission (Mission) | Space_Seg (Space_Segment) | SC (Spacecraft) | INS_NAC (Narrow Angle Camera)
Mission.Space_Seg.SC.INS_NAC |  | redundancy.type |  | \Mission.Space_Seg.SC.INS_NAC\redundancy.type\\default | Internal |  |  |  | INS |  | INS | Product | 4 | Mission (Mission) | Space_Seg (Space_Segment) | SC (Spacecraft) | INS_NAC (Narrow Angle Camera)
Mission.Space_Seg.SC.INS_NAC |  | redundancy.k |  | \Mission.Space_Seg.SC.INS_NAC\redundancy.k\\default | 1 |  |  |  | INS |  | INS | Product | 4 | Mission (Mission) | Space_Seg (Space_Segment) | SC (Spacecraft) | INS_NAC (Narrow Angle Camera)
Mission.Space_Seg.SC.INS_NAC |  | redundancy.n |  | \Mission.Space_Seg.SC.INS_NAC\redundancy.n\\default | 1 |  |  |  | INS |  | INS | Product | 4 | Mission (Mission) | Space_Seg (Space_Segment) | SC (Spacecraft) | INS_NAC (Narrow Angle Camera)
Mission.Space_Seg.SC.INS_NAC |  | Temp_oper_max |  | \Mission.Space_Seg.SC.INS_NAC\Temp_oper_max\\default | 40 |  |  | °C | INS |  | INS | Product | 4 | Mission (Mission) | Space_Seg (Space_Segment) | SC (Spacecraft) | INS_NAC (Narrow Angle Camera)
Mission.Space_Seg.SC.INS_NAC |  | Temp_oper_min |  | \Mission.Space_Seg.SC.INS_NAC\Temp_oper_min\\default | 5 |  |  | °C | INS |  | INS | Product | 4 | Mission (Mission) | Space_Seg (Space_Segment) | SC (Spacecraft) | INS_NAC (Narrow Angle Camera)
Mission.Space_Seg.SC.INS_NAC |  | TRL |  | \Mission.Space_Seg.SC.INS_NAC\TRL\\default | 5 |  |  |  | INS |  | INS | Product | 4 | Mission (Mission) | Space_Seg (Space_Segment) | SC (Spacecraft) | INS_NAC (Narrow Angle Camera)
Mission.Space_Seg.SC.INS_NAC | Dimensions | wid |  | \Mission.Space_Seg.SC.INS_NAC\wid\\default | 400 |  |  | mm | INS |  | INS | Product | 4 | Mission (Mission) | Space_Seg (Space_Segment) | SC (Spacecraft) | INS_NAC (Narrow Angle Camera)
Mission.Space_Seg.SC.INS_NIR |  | _name_ |  | \Mission.Space_Seg.SC.INS_NIR\_name_\\default | Near Infrared Spectrometer |  |  |  | SYE |  | SYE |  | 4 | Mission (Mission) | Space_Seg (Space_Segment) | SC (Spacecraft) | INS_NIR (Near Infrared Spectrometer)
Mission.Space_Seg.SC.INS_NIR |  | assump |  | \Mission.Space_Seg.SC.INS_NIR\assump\\default | 0 |  |  |  | INS |  | INS | Product | 4 | Mission (Mission) | Space_Seg (Space_Segment) | SC (Spacecraft) | INS_NIR (Near Infrared Spectrometer)
Mission.Space_Seg.SC.INS_NIR |  | data_rate |  | \Mission.Space_Seg.SC.INS_NIR\data_rate\\default | 3 |  |  | kbit/s | INS |  | INS | Product | 4 | Mission (Mission) | Space_Seg (Space_Segment) | SC (Spacecraft) | INS_NIR (Near Infrared Spectrometer)
Mission.Space_Seg.SC.INS_NIR | Dimensions | diam |  | \Mission.Space_Seg.SC.INS_NIR\diam\\default | 0 |  |  | mm | INS |  | INS | Product | 4 | Mission (Mission) | Space_Seg (Space_Segment) | SC (Spacecraft) | INS_NIR (Near Infrared Spectrometer)
Mission.Space_Seg.SC.INS_NIR |  | FoV_desc |  | \Mission.Space_Seg.SC.INS_NIR\FoV_desc\\default | 0 |  |  |  | INS |  | INS | Product | 4 | Mission (Mission) | Space_Seg (Space_Segment) | SC (Spacecraft) | INS_NIR (Near Infrared Spectrometer)
Mission.Space_Seg.SC.INS_NIR | Dimensions | height |  | \Mission.Space_Seg.SC.INS_NIR\height\\default | 400 |  |  | mm | INS |  | INS | Product | 4 | Mission (Mission) | Space_Seg (Space_Segment) | SC (Spacecraft) | INS_NIR (Near Infrared Spectrometer)
Mission.Space_Seg.SC.INS_NIR | Dimensions | len |  | \Mission.Space_Seg.SC.INS_NIR\len\\default | 180 |  |  | mm | INS |  | INS | Product | 4 | Mission (Mission) | Space_Seg (Space_Segment) | SC (Spacecraft) | INS_NIR (Near Infrared Spectrometer)
Mission.Space_Seg.SC.INS_NIR |  | m |  | \Mission.Space_Seg.SC.INS_NIR\m\\default | 15.2 | 20 | 3.04 | kg | INS |  | INS | Product | 4 | Mission (Mission) | Space_Seg (Space_Segment) | SC (Spacecraft) | INS_NIR (Near Infrared Spectrometer)
Mission.Space_Seg.SC.INS_NIR |  | P | LEM | \Mission.Space_Seg.SC.INS_NIR\P\LEM\default | 0 |  |  | W | INS |  | INS | Product | 4 | Mission (Mission) | Space_Seg (Space_Segment) | SC (Spacecraft) | INS_NIR (Near Infrared Spectrometer)
Mission.Space_Seg.SC.INS_NIR |  | P | CRM | \Mission.Space_Seg.SC.INS_NIR\P\CRM\default | 0 |  |  | W | INS |  | INS | Product | 4 | Mission (Mission) | Space_Seg (Space_Segment) | SC (Spacecraft) | INS_NIR (Near Infrared Spectrometer)
Mission.Space_Seg.SC.INS_NIR |  | P | CCM | \Mission.Space_Seg.SC.INS_NIR\P\CCM\default | 0 |  |  | W | INS |  | INS | Product | 4 | Mission (Mission) | Space_Seg (Space_Segment) | SC (Spacecraft) | INS_NIR (Near Infrared Spectrometer)
Mission.Space_Seg.SC.INS_NIR |  | P | NVM | \Mission.Space_Seg.SC.INS_NIR\P\NVM\default | 0 |  |  | W | INS |  | INS | Product | 4 | Mission (Mission) | Space_Seg (Space_Segment) | SC (Spacecraft) | INS_NIR (Near Infrared Spectrometer)
Mission.Space_Seg.SC.INS_NIR |  | P | MAM | \Mission.Space_Seg.SC.INS_NIR\P\MAM\default | 0 |  |  | W | INS |  | INS | Product | 4 | Mission (Mission) | Space_Seg (Space_Segment) | SC (Spacecraft) | INS_NIR (Near Infrared Spectrometer)
Mission.Space_Seg.SC.INS_NIR |  | P | RSM | \Mission.Space_Seg.SC.INS_NIR\P\RSM\default | 36 |  |  | W | INS |  | INS | Product | 4 | Mission (Mission) | Space_Seg (Space_Segment) | SC (Spacecraft) | INS_NIR (Near Infrared Spectrometer)
Mission.Space_Seg.SC.INS_NIR |  | P | ISM | \Mission.Space_Seg.SC.INS_NIR\P\ISM\default | 0 |  |  | W | INS |  | INS | Product | 4 | Mission (Mission) | Space_Seg (Space_Segment) | SC (Spacecraft) | INS_NIR (Near Infrared Spectrometer)
Mission.Space_Seg.SC.INS_NIR |  | P | SCM | \Mission.Space_Seg.SC.INS_NIR\P\SCM\default | 0 |  |  | W | INS |  | INS | Product | 4 | Mission (Mission) | Space_Seg (Space_Segment) | SC (Spacecraft) | INS_NIR (Near Infrared Spectrometer)
Mission.Space_Seg.SC.INS_NIR |  | P | ECM | \Mission.Space_Seg.SC.INS_NIR\P\ECM\default | 0 |  |  | W | INS |  | INS | Product | 4 | Mission (Mission) | Space_Seg (Space_Segment) | SC (Spacecraft) | INS_NIR (Near Infrared Spectrometer)
Mission.Space_Seg.SC.INS_NIR |  | P | SAM | \Mission.Space_Seg.SC.INS_NIR\P\SAM\default | 0 |  |  | W | INS |  | INS | Product | 4 | Mission (Mission) | Space_Seg (Space_Segment) | SC (Spacecraft) | INS_NIR (Near Infrared Spectrometer)
Mission.Space_Seg.SC.INS_NIR |  | P | SBM | \Mission.Space_Seg.SC.INS_NIR\P\SBM\default | 0 |  |  | W | INS |  | INS | Product | 4 | Mission (Mission) | Space_Seg (Space_Segment) | SC (Spacecraft) | INS_NIR (Near Infrared Spectrometer)
Mission.Space_Seg.SC.INS_NIR |  | redundancy.scheme |  | \Mission.Space_Seg.SC.INS_NIR\redundancy.scheme\\default | None |  |  |  | INS |  | INS | Product | 4 | Mission (Mission) | Space_Seg (Space_Segment) | SC (Spacecraft) | INS_NIR (Near Infrared Spectrometer)
Mission.Space_Seg.SC.INS_NIR |  | redundancy.type |  | \Mission.Space_Seg.SC.INS_NIR\redundancy.type\\default | Internal |  |  |  | INS |  | INS | Product | 4 | Mission (Mission) | Space_Seg (Space_Segment) | SC (Spacecraft) | INS_NIR (Near Infrared Spectrometer)
Mission.Space_Seg.SC.INS_NIR |  | redundancy.k |  | \Mission.Space_Seg.SC.INS_NIR\redundancy.k\\default | 1 |  |  |  | INS |  | INS | Product | 4 | Mission (Mission) | Space_Seg (Space_Segment) | SC (Spacecraft) | INS_NIR (Near Infrared Spectrometer)
Mission.Space_Seg.SC.INS_NIR |  | redundancy.n |  | \Mission.Space_Seg.SC.INS_NIR\redundancy.n\\default | 1 |  |  |  | INS |  | INS | Product | 4 | Mission (Mission) | Space_Seg (Space_Segment) | SC (Spacecraft) | INS_NIR (Near Infrared Spectrometer)
Mission.Space_Seg.SC.INS_NIR |  | Temp_oper_max |  | \Mission.Space_Seg.SC.INS_NIR\Temp_oper_max\\default | 40 |  |  | °C | INS |  | INS | Product | 4 | Mission (Mission) | Space_Seg (Space_Segment) | SC (Spacecraft) | INS_NIR (Near Infrared Spectrometer)
Mission.Space_Seg.SC.INS_NIR |  | Temp_oper_min |  | \Mission.Space_Seg.SC.INS_NIR\Temp_oper_min\\default | 5 |  |  | °C | INS |  | INS | Product | 4 | Mission (Mission) | Space_Seg (Space_Segment) | SC (Spacecraft) | INS_NIR (Near Infrared Spectrometer)
Mission.Space_Seg.SC.INS_NIR |  | TRL |  | \Mission.Space_Seg.SC.INS_NIR\TRL\\default | 6 |  |  |  | INS |  | INS | Product | 4 | Mission (Mission) | Space_Seg (Space_Segment) | SC (Spacecraft) | INS_NIR (Near Infrared Spectrometer)
Mission.Space_Seg.SC.INS_NIR | Dimensions | wid |  | \Mission.Space_Seg.SC.INS_NIR\wid\\default | 500 |  |  | mm | INS |  | INS | Product | 4 | Mission (Mission) | Space_Seg (Space_Segment) | SC (Spacecraft) | INS_NIR (Near Infrared Spectrometer)
Mission.Space_Seg.SC.INS_UVS |  | _name_ |  | \Mission.Space_Seg.SC.INS_UVS\_name_\\default | Ultra-Violet Spectrometer |  |  |  | SYE |  | SYE |  | 4 | Mission (Mission) | Space_Seg (Space_Segment) | SC (Spacecraft) | INS_UVS (Ultra-Violet Spectrometer)
Mission.Space_Seg.SC.INS_UVS |  | assump |  | \Mission.Space_Seg.SC.INS_UVS\assump\\default | 0 |  |  |  | INS |  | INS | Product | 4 | Mission (Mission) | Space_Seg (Space_Segment) | SC (Spacecraft) | INS_UVS (Ultra-Violet Spectrometer)
Mission.Space_Seg.SC.INS_UVS |  | data_rate |  | \Mission.Space_Seg.SC.INS_UVS\data_rate\\default | 3 |  |  | kbit/s | INS |  | INS | Product | 4 | Mission (Mission) | Space_Seg (Space_Segment) | SC (Spacecraft) | INS_UVS (Ultra-Violet Spectrometer)
Mission.Space_Seg.SC.INS_UVS | Dimensions | diam |  | \Mission.Space_Seg.SC.INS_UVS\diam\\default | 0 |  |  | mm | INS |  | INS | Product | 4 | Mission (Mission) | Space_Seg (Space_Segment) | SC (Spacecraft) | INS_UVS (Ultra-Violet Spectrometer)
Mission.Space_Seg.SC.INS_UVS |  | FoV_desc |  | \Mission.Space_Seg.SC.INS_UVS\FoV_desc\\default | 2° × 1° |  |  |  | INS |  | INS | Product | 4 | Mission (Mission) | Space_Seg (Space_Segment) | SC (Spacecraft) | INS_UVS (Ultra-Violet Spectrometer)
Mission.Space_Seg.SC.INS_UVS | Dimensions | height |  | \Mission.Space_Seg.SC.INS_UVS\height\\default | 350 |  |  | mm | INS |  | INS | Product | 4 | Mission (Mission) | Space_Seg (Space_Segment) | SC (Spacecraft) | INS_UVS (Ultra-Violet Spectrometer)
Mission.Space_Seg.SC.INS_UVS | Dimensions | len |  | \Mission.Space_Seg.SC.INS_UVS\len\\default | 120 |  |  | mm | INS |  | INS | Product | 4 | Mission (Mission) | Space_Seg (Space_Segment) | SC (Spacecraft) | INS_UVS (Ultra-Violet Spectrometer)
Mission.Space_Seg.SC.INS_UVS |  | m |  | \Mission.Space_Seg.SC.INS_UVS\m\\default | 6.7 | 20 | 1.34 | kg | INS |  | INS | Product | 4 | Mission (Mission) | Space_Seg (Space_Segment) | SC (Spacecraft) | INS_UVS (Ultra-Violet Spectrometer)
Mission.Space_Seg.SC.INS_UVS |  | P | LEM | \Mission.Space_Seg.SC.INS_UVS\P\LEM\default | 0 |  |  | W | INS |  | INS | Product | 4 | Mission (Mission) | Space_Seg (Space_Segment) | SC (Spacecraft) | INS_UVS (Ultra-Violet Spectrometer)
Mission.Space_Seg.SC.INS_UVS |  | P | CRM | \Mission.Space_Seg.SC.INS_UVS\P\CRM\default | 0 |  |  | W | INS |  | INS | Product | 4 | Mission (Mission) | Space_Seg (Space_Segment) | SC (Spacecraft) | INS_UVS (Ultra-Violet Spectrometer)
Mission.Space_Seg.SC.INS_UVS |  | P | CCM | \Mission.Space_Seg.SC.INS_UVS\P\CCM\default | 0 |  |  | W | INS |  | INS | Product | 4 | Mission (Mission) | Space_Seg (Space_Segment) | SC (Spacecraft) | INS_UVS (Ultra-Violet Spectrometer)
Mission.Space_Seg.SC.INS_UVS |  | P | NVM | \Mission.Space_Seg.SC.INS_UVS\P\NVM\default | 0 |  |  | W | INS |  | INS | Product | 4 | Mission (Mission) | Space_Seg (Space_Segment) | SC (Spacecraft) | INS_UVS (Ultra-Violet Spectrometer)
Mission.Space_Seg.SC.INS_UVS |  | P | MAM | \Mission.Space_Seg.SC.INS_UVS\P\MAM\default | 0 |  |  | W | INS |  | INS | Product | 4 | Mission (Mission) | Space_Seg (Space_Segment) | SC (Spacecraft) | INS_UVS (Ultra-Violet Spectrometer)
Mission.Space_Seg.SC.INS_UVS |  | P | RSM | \Mission.Space_Seg.SC.INS_UVS\P\RSM\default | 16 |  |  | W | INS |  | INS | Product | 4 | Mission (Mission) | Space_Seg (Space_Segment) | SC (Spacecraft) | INS_UVS (Ultra-Violet Spectrometer)
Mission.Space_Seg.SC.INS_UVS |  | P | ISM | \Mission.Space_Seg.SC.INS_UVS\P\ISM\default | 0 |  |  | W | INS |  | INS | Product | 4 | Mission (Mission) | Space_Seg (Space_Segment) | SC (Spacecraft) | INS_UVS (Ultra-Violet Spectrometer)
Mission.Space_Seg.SC.INS_UVS |  | P | SCM | \Mission.Space_Seg.SC.INS_UVS\P\SCM\default | 0 |  |  | W | INS |  | INS | Product | 4 | Mission (Mission) | Space_Seg (Space_Segment) | SC (Spacecraft) | INS_UVS (Ultra-Violet Spectrometer)
Mission.Space_Seg.SC.INS_UVS |  | P | ECM | \Mission.Space_Seg.SC.INS_UVS\P\ECM\default | 0 |  |  | W | INS |  | INS | Product | 4 | Mission (Mission) | Space_Seg (Space_Segment) | SC (Spacecraft) | INS_UVS (Ultra-Violet Spectrometer)
Mission.Space_Seg.SC.INS_UVS |  | P | SAM | \Mission.Space_Seg.SC.INS_UVS\P\SAM\default | 0 |  |  | W | INS |  | INS | Product | 4 | Mission (Mission) | Space_Seg (Space_Segment) | SC (Spacecraft) | INS_UVS (Ultra-Violet Spectrometer)
Mission.Space_Seg.SC.INS_UVS |  | P | SBM | \Mission.Space_Seg.SC.INS_UVS\P\SBM\default | 0 |  |  | W | INS |  | INS | Product | 4 | Mission (Mission) | Space_Seg (Space_Segment) | SC (Spacecraft) | INS_UVS (Ultra-Violet Spectrometer)
Mission.Space_Seg.SC.INS_UVS |  | redundancy.scheme |  | \Mission.Space_Seg.SC.INS_UVS\redundancy.scheme\\default | None |  |  |  | INS |  | INS | Product | 4 | Mission (Mission) | Space_Seg (Space_Segment) | SC (Spacecraft) | INS_UVS (Ultra-Violet Spectrometer)
Mission.Space_Seg.SC.INS_UVS |  | redundancy.type |  | \Mission.Space_Seg.SC.INS_UVS\redundancy.type\\default | Internal |  |  |  | INS |  | INS | Product | 4 | Mission (Mission) | Space_Seg (Space_Segment) | SC (Spacecraft) | INS_UVS (Ultra-Violet Spectrometer)
Mission.Space_Seg.SC.INS_UVS |  | redundancy.k |  | \Mission.Space_Seg.SC.INS_UVS\redundancy.k\\default | 1 |  |  |  | INS |  | INS | Product | 4 | Mission (Mission) | Space_Seg (Space_Segment) | SC (Spacecraft) | INS_UVS (Ultra-Violet Spectrometer)
Mission.Space_Seg.SC.INS_UVS |  | redundancy.n |  | \Mission.Space_Seg.SC.INS_UVS\redundancy.n\\default | 1 |  |  |  | INS |  | INS | Product | 4 | Mission (Mission) | Space_Seg (Space_Segment) | SC (Spacecraft) | INS_UVS (Ultra-Violet Spectrometer)
Mission.Space_Seg.SC.INS_UVS |  | Temp_oper_max |  | \Mission.Space_Seg.SC.INS_UVS\Temp_oper_max\\default | 40 |  |  | °C | INS |  | INS | Product | 4 | Mission (Mission) | Space_Seg (Space_Segment) | SC (Spacecraft) | INS_UVS (Ultra-Violet Spectrometer)
Mission.Space_Seg.SC.INS_UVS |  | Temp_oper_min |  | \Mission.Space_Seg.SC.INS_UVS\Temp_oper_min\\default | 10 |  |  | °C | INS |  | INS | Product | 4 | Mission (Mission) | Space_Seg (Space_Segment) | SC (Spacecraft) | INS_UVS (Ultra-Violet Spectrometer)
Mission.Space_Seg.SC.INS_UVS |  | TRL |  | \Mission.Space_Seg.SC.INS_UVS\TRL\\default | 7 |  |  |  | INS |  | INS | Product | 4 | Mission (Mission) | Space_Seg (Space_Segment) | SC (Spacecraft) | INS_UVS (Ultra-Violet Spectrometer)
Mission.Space_Seg.SC.INS_UVS | Dimensions | wid |  | \Mission.Space_Seg.SC.INS_UVS\wid\\default | 300 |  |  | mm | INS |  | INS | Product | 4 | Mission (Mission) | Space_Seg (Space_Segment) | SC (Spacecraft) | INS_UVS (Ultra-Violet Spectrometer)
Mission.Space_Seg.SC.ITR |  | _name_ |  | \Mission.Space_Seg.SC.ITR\_name_\\default | Inner Trays |  |  |  | STR |  | STR |  | 4 | Mission (Mission) | Space_Seg (Space_Segment) | SC (Spacecraft) | ITR (Inner Trays)
Mission.Space_Seg.SC.ITR | Dimensions | diam |  | \Mission.Space_Seg.SC.ITR\diam\\default | - |  |  | mm | STR |  | STR | Product | 4 | Mission (Mission) | Space_Seg (Space_Segment) | SC (Spacecraft) | ITR (Inner Trays)
Mission.Space_Seg.SC.ITR | Dimensions | len |  | \Mission.Space_Seg.SC.ITR\len\\default | - |  |  | mm | STR |  | STR | Product | 4 | Mission (Mission) | Space_Seg (Space_Segment) | SC (Spacecraft) | ITR (Inner Trays)
Mission.Space_Seg.SC.ITR |  | m |  | \Mission.Space_Seg.SC.ITR\m\\default | 62 | 20 | 12.4 | kg | STR |  | STR | Product | 4 | Mission (Mission) | Space_Seg (Space_Segment) | SC (Spacecraft) | ITR (Inner Trays)
Mission.Space_Seg.SC.ITR |  | P | LEM | \Mission.Space_Seg.SC.ITR\P\LEM\default | - |  |  | W | STR |  | STR | Product | 4 | Mission (Mission) | Space_Seg (Space_Segment) | SC (Spacecraft) | ITR (Inner Trays)
Mission.Space_Seg.SC.ITR |  | P | CRM | \Mission.Space_Seg.SC.ITR\P\CRM\default | - |  |  | W | STR |  | STR | Product | 4 | Mission (Mission) | Space_Seg (Space_Segment) | SC (Spacecraft) | ITR (Inner Trays)
Mission.Space_Seg.SC.ITR |  | P | CCM | \Mission.Space_Seg.SC.ITR\P\CCM\default | - |  |  | W | STR |  | STR | Product | 4 | Mission (Mission) | Space_Seg (Space_Segment) | SC (Spacecraft) | ITR (Inner Trays)
Mission.Space_Seg.SC.ITR |  | P | NVM | \Mission.Space_Seg.SC.ITR\P\NVM\default | - |  |  | W | STR |  | STR | Product | 4 | Mission (Mission) | Space_Seg (Space_Segment) | SC (Spacecraft) | ITR (Inner Trays)
Mission.Space_Seg.SC.ITR |  | P | MAM | \Mission.Space_Seg.SC.ITR\P\MAM\default | - |  |  | W | STR |  | STR | Product | 4 | Mission (Mission) | Space_Seg (Space_Segment) | SC (Spacecraft) | ITR (Inner Trays)
Mission.Space_Seg.SC.ITR |  | P | RSM | \Mission.Space_Seg.SC.ITR\P\RSM\default | - |  |  | W | STR |  | STR | Product | 4 | Mission (Mission) | Space_Seg (Space_Segment) | SC (Spacecraft) | ITR (Inner Trays)
Mission.Space_Seg.SC.ITR |  | P | ISM | \Mission.Space_Seg.SC.ITR\P\ISM\default | - |  |  | W | STR |  | STR | Product | 4 | Mission (Mission) | Space_Seg (Space_Segment) | SC (Spacecraft) | ITR (Inner Trays)
Mission.Space_Seg.SC.ITR |  | P | SCM | \Mission.Space_Seg.SC.ITR\P\SCM\default | - |  |  | W | STR |  | STR | Product | 4 | Mission (Mission) | Space_Seg (Space_Segment) | SC (Spacecraft) | ITR (Inner Trays)
Mission.Space_Seg.SC.ITR |  | P | ECM | \Mission.Space_Seg.SC.ITR\P\ECM\default | - |  |  | W | STR |  | STR | Product | 4 | Mission (Mission) | Space_Seg (Space_Segment) | SC (Spacecraft) | ITR (Inner Trays)
Mission.Space_Seg.SC.ITR |  | P | SAM | \Mission.Space_Seg.SC.ITR\P\SAM\default | - |  |  | W | STR |  | STR | Product | 4 | Mission (Mission) | Space_Seg (Space_Segment) | SC (Spacecraft) | ITR (Inner Trays)
Mission.Space_Seg.SC.ITR |  | P | SBM | \Mission.Space_Seg.SC.ITR\P\SBM\default | - |  |  | W | STR |  | STR | Product | 4 | Mission (Mission) | Space_Seg (Space_Segment) | SC (Spacecraft) | ITR (Inner Trays)
Mission.Space_Seg.SC.ITR |  | redundancy.scheme |  | \Mission.Space_Seg.SC.ITR\redundancy.scheme\\default | - |  |  |  | STR |  | STR | Product | 4 | Mission (Mission) | Space_Seg (Space_Segment) | SC (Spacecraft) | ITR (Inner Trays)
Mission.Space_Seg.SC.ITR |  | redundancy.type |  | \Mission.Space_Seg.SC.ITR\redundancy.type\\default | - |  |  |  | STR |  | STR | Product | 4 | Mission (Mission) | Space_Seg (Space_Segment) | SC (Spacecraft) | ITR (Inner Trays)
Mission.Space_Seg.SC.ITR |  | redundancy.k |  | \Mission.Space_Seg.SC.ITR\redundancy.k\\default | - |  |  |  | STR |  | STR | Product | 4 | Mission (Mission) | Space_Seg (Space_Segment) | SC (Spacecraft) | ITR (Inner Trays)
Mission.Space_Seg.SC.ITR |  | redundancy.n |  | \Mission.Space_Seg.SC.ITR\redundancy.n\\default | - |  |  |  | STR |  | STR | Product | 4 | Mission (Mission) | Space_Seg (Space_Segment) | SC (Spacecraft) | ITR (Inner Trays)
Mission.Space_Seg.SC.ITR |  | Temp_oper_max |  | \Mission.Space_Seg.SC.ITR\Temp_oper_max\\default | - |  |  | °C | STR |  | STR | Product | 4 | Mission (Mission) | Space_Seg (Space_Segment) | SC (Spacecraft) | ITR (Inner Trays)
Mission.Space_Seg.SC.ITR |  | Temp_oper_min |  | \Mission.Space_Seg.SC.ITR\Temp_oper_min\\default | - |  |  | °C | STR |  | STR | Product | 4 | Mission (Mission) | Space_Seg (Space_Segment) | SC (Spacecraft) | ITR (Inner Trays)
Mission.Space_Seg.SC.ITR | Dimensions | thickn |  | \Mission.Space_Seg.SC.ITR\thickn\\default | - |  |  | mm | STR |  | STR | Product | 4 | Mission (Mission) | Space_Seg (Space_Segment) | SC (Spacecraft) | ITR (Inner Trays)
Mission.Space_Seg.SC.ITR |  | TRL |  | \Mission.Space_Seg.SC.ITR\TRL\\default | - |  |  |  | STR |  | STR | Product | 4 | Mission (Mission) | Space_Seg (Space_Segment) | SC (Spacecraft) | ITR (Inner Trays)
Mission.Space_Seg.SC.JOI |  | _name_ |  | \Mission.Space_Seg.SC.JOI\_name_\\default | Joints |  |  |  | STR |  | STR |  | 4 | Mission (Mission) | Space_Seg (Space_Segment) | SC (Spacecraft) | JOI (Joints)
Mission.Space_Seg.SC.JOI | Dimensions | diam |  | \Mission.Space_Seg.SC.JOI\diam\\default | - |  |  | mm | STR |  | STR | Product | 4 | Mission (Mission) | Space_Seg (Space_Segment) | SC (Spacecraft) | JOI (Joints)
Mission.Space_Seg.SC.JOI | Dimensions | len |  | \Mission.Space_Seg.SC.JOI\len\\default | - |  |  | mm | STR |  | STR | Product | 4 | Mission (Mission) | Space_Seg (Space_Segment) | SC (Spacecraft) | JOI (Joints)
Mission.Space_Seg.SC.JOI |  | m |  | \Mission.Space_Seg.SC.JOI\m\\default | 14 | 20 | 2.8 | kg | STR |  | STR | Product | 4 | Mission (Mission) | Space_Seg (Space_Segment) | SC (Spacecraft) | JOI (Joints)
Mission.Space_Seg.SC.JOI |  | P | LEM | \Mission.Space_Seg.SC.JOI\P\LEM\default | - |  |  | W | STR |  | STR | Product | 4 | Mission (Mission) | Space_Seg (Space_Segment) | SC (Spacecraft) | JOI (Joints)
Mission.Space_Seg.SC.JOI |  | P | CRM | \Mission.Space_Seg.SC.JOI\P\CRM\default | - |  |  | W | STR |  | STR | Product | 4 | Mission (Mission) | Space_Seg (Space_Segment) | SC (Spacecraft) | JOI (Joints)
Mission.Space_Seg.SC.JOI |  | P | CCM | \Mission.Space_Seg.SC.JOI\P\CCM\default | - |  |  | W | STR |  | STR | Product | 4 | Mission (Mission) | Space_Seg (Space_Segment) | SC (Spacecraft) | JOI (Joints)
Mission.Space_Seg.SC.JOI |  | P | NVM | \Mission.Space_Seg.SC.JOI\P\NVM\default | - |  |  | W | STR |  | STR | Product | 4 | Mission (Mission) | Space_Seg (Space_Segment) | SC (Spacecraft) | JOI (Joints)
Mission.Space_Seg.SC.JOI |  | P | MAM | \Mission.Space_Seg.SC.JOI\P\MAM\default | - |  |  | W | STR |  | STR | Product | 4 | Mission (Mission) | Space_Seg (Space_Segment) | SC (Spacecraft) | JOI (Joints)
Mission.Space_Seg.SC.JOI |  | P | RSM | \Mission.Space_Seg.SC.JOI\P\RSM\default | - |  |  | W | STR |  | STR | Product | 4 | Mission (Mission) | Space_Seg (Space_Segment) | SC (Spacecraft) | JOI (Joints)
Mission.Space_Seg.SC.JOI |  | P | ISM | \Mission.Space_Seg.SC.JOI\P\ISM\default | - |  |  | W | STR |  | STR | Product | 4 | Mission (Mission) | Space_Seg (Space_Segment) | SC (Spacecraft) | JOI (Joints)
Mission.Space_Seg.SC.JOI |  | P | SCM | \Mission.Space_Seg.SC.JOI\P\SCM\default | - |  |  | W | STR |  | STR | Product | 4 | Mission (Mission) | Space_Seg (Space_Segment) | SC (Spacecraft) | JOI (Joints)
Mission.Space_Seg.SC.JOI |  | P | ECM | \Mission.Space_Seg.SC.JOI\P\ECM\default | - |  |  | W | STR |  | STR | Product | 4 | Mission (Mission) | Space_Seg (Space_Segment) | SC (Spacecraft) | JOI (Joints)
Mission.Space_Seg.SC.JOI |  | P | SAM | \Mission.Space_Seg.SC.JOI\P\SAM\default | - |  |  | W | STR |  | STR | Product | 4 | Mission (Mission) | Space_Seg (Space_Segment) | SC (Spacecraft) | JOI (Joints)
Mission.Space_Seg.SC.JOI |  | P | SBM | \Mission.Space_Seg.SC.JOI\P\SBM\default | - |  |  | W | STR |  | STR | Product | 4 | Mission (Mission) | Space_Seg (Space_Segment) | SC (Spacecraft) | JOI (Joints)
Mission.Space_Seg.SC.JOI |  | redundancy.scheme |  | \Mission.Space_Seg.SC.JOI\redundancy.scheme\\default | - |  |  |  | STR |  | STR | Product | 4 | Mission (Mission) | Space_Seg (Space_Segment) | SC (Spacecraft) | JOI (Joints)
Mission.Space_Seg.SC.JOI |  | redundancy.type |  | \Mission.Space_Seg.SC.JOI\redundancy.type\\default | - |  |  |  | STR |  | STR | Product | 4 | Mission (Mission) | Space_Seg (Space_Segment) | SC (Spacecraft) | JOI (Joints)
Mission.Space_Seg.SC.JOI |  | redundancy.k |  | \Mission.Space_Seg.SC.JOI\redundancy.k\\default | - |  |  |  | STR |  | STR | Product | 4 | Mission (Mission) | Space_Seg (Space_Segment) | SC (Spacecraft) | JOI (Joints)
Mission.Space_Seg.SC.JOI |  | redundancy.n |  | \Mission.Space_Seg.SC.JOI\redundancy.n\\default | - |  |  |  | STR |  | STR | Product | 4 | Mission (Mission) | Space_Seg (Space_Segment) | SC (Spacecraft) | JOI (Joints)
Mission.Space_Seg.SC.JOI |  | Temp_oper_max |  | \Mission.Space_Seg.SC.JOI\Temp_oper_max\\default | - |  |  | °C | STR |  | STR | Product | 4 | Mission (Mission) | Space_Seg (Space_Segment) | SC (Spacecraft) | JOI (Joints)
Mission.Space_Seg.SC.JOI |  | Temp_oper_min |  | \Mission.Space_Seg.SC.JOI\Temp_oper_min\\default | - |  |  | °C | STR |  | STR | Product | 4 | Mission (Mission) | Space_Seg (Space_Segment) | SC (Spacecraft) | JOI (Joints)
Mission.Space_Seg.SC.JOI | Dimensions | thickn |  | \Mission.Space_Seg.SC.JOI\thickn\\default | - |  |  | mm | STR |  | STR | Product | 4 | Mission (Mission) | Space_Seg (Space_Segment) | SC (Spacecraft) | JOI (Joints)
Mission.Space_Seg.SC.JOI |  | TRL |  | \Mission.Space_Seg.SC.JOI\TRL\\default | - |  |  |  | STR |  | STR | Product | 4 | Mission (Mission) | Space_Seg (Space_Segment) | SC (Spacecraft) | JOI (Joints)
Mission.Space_Seg.SC.KTR_COM |  | _name_ |  | \Mission.Space_Seg.SC.KTR_COM\_name_\\default | Ka-band Transmitter |  |  |  | COM |  | COM |  | 4 | Mission (Mission) | Space_Seg (Space_Segment) | SC (Spacecraft) | KTR_COM (Ka-band Transmitter)
Mission.Space_Seg.SC.KTR_COM | Dimensions | diam |  | \Mission.Space_Seg.SC.KTR_COM\diam\\default | - |  |  | mm | COM |  | COM | Product | 4 | Mission (Mission) | Space_Seg (Space_Segment) | SC (Spacecraft) | KTR_COM (Ka-band Transmitter)
Mission.Space_Seg.SC.KTR_COM | Dimensions | height |  | \Mission.Space_Seg.SC.KTR_COM\height\\default | 81.28 |  |  | mm | COM |  | COM | Product | 4 | Mission (Mission) | Space_Seg (Space_Segment) | SC (Spacecraft) | KTR_COM (Ka-band Transmitter)
Mission.Space_Seg.SC.KTR_COM | Dimensions | len |  | \Mission.Space_Seg.SC.KTR_COM\len\\default | 203.2 |  |  | mm | COM |  | COM | Product | 4 | Mission (Mission) | Space_Seg (Space_Segment) | SC (Spacecraft) | KTR_COM (Ka-band Transmitter)
Mission.Space_Seg.SC.KTR_COM |  | m |  | \Mission.Space_Seg.SC.KTR_COM\m\\default | 2.267 | 10 | 0.2267 | kg | COM |  | COM | Product | 4 | Mission (Mission) | Space_Seg (Space_Segment) | SC (Spacecraft) | KTR_COM (Ka-band Transmitter)
Mission.Space_Seg.SC.KTR_COM |  | P | LEM | \Mission.Space_Seg.SC.KTR_COM\P\LEM\default | 0 |  |  | W | COM |  | COM | Product | 4 | Mission (Mission) | Space_Seg (Space_Segment) | SC (Spacecraft) | KTR_COM (Ka-band Transmitter)
Mission.Space_Seg.SC.KTR_COM |  | P | CRM | \Mission.Space_Seg.SC.KTR_COM\P\CRM\default | 0 |  |  | W | COM |  | COM | Product | 4 | Mission (Mission) | Space_Seg (Space_Segment) | SC (Spacecraft) | KTR_COM (Ka-band Transmitter)
Mission.Space_Seg.SC.KTR_COM |  | P | CCM | \Mission.Space_Seg.SC.KTR_COM\P\CCM\default | 4 |  |  | W | COM |  | COM | Product | 4 | Mission (Mission) | Space_Seg (Space_Segment) | SC (Spacecraft) | KTR_COM (Ka-band Transmitter)
Mission.Space_Seg.SC.KTR_COM |  | P | NVM | \Mission.Space_Seg.SC.KTR_COM\P\NVM\default | 0 |  |  | W | COM |  | COM | Product | 4 | Mission (Mission) | Space_Seg (Space_Segment) | SC (Spacecraft) | KTR_COM (Ka-band Transmitter)
Mission.Space_Seg.SC.KTR_COM |  | P | MAM | \Mission.Space_Seg.SC.KTR_COM\P\MAM\default | 0 |  |  | W | COM |  | COM | Product | 4 | Mission (Mission) | Space_Seg (Space_Segment) | SC (Spacecraft) | KTR_COM (Ka-band Transmitter)
Mission.Space_Seg.SC.KTR_COM |  | P | RSM | \Mission.Space_Seg.SC.KTR_COM\P\RSM\default | 0 |  |  | W | COM |  | COM | Product | 4 | Mission (Mission) | Space_Seg (Space_Segment) | SC (Spacecraft) | KTR_COM (Ka-band Transmitter)
Mission.Space_Seg.SC.KTR_COM |  | P | ISM | \Mission.Space_Seg.SC.KTR_COM\P\ISM\default | 0 |  |  | W | COM |  | COM | Product | 4 | Mission (Mission) | Space_Seg (Space_Segment) | SC (Spacecraft) | KTR_COM (Ka-band Transmitter)
Mission.Space_Seg.SC.KTR_COM |  | P | SCM | \Mission.Space_Seg.SC.KTR_COM\P\SCM\default | 4 |  |  | W | COM |  | COM | Product | 4 | Mission (Mission) | Space_Seg (Space_Segment) | SC (Spacecraft) | KTR_COM (Ka-band Transmitter)
Mission.Space_Seg.SC.KTR_COM |  | P | ECM | \Mission.Space_Seg.SC.KTR_COM\P\ECM\default | 0 |  |  | W | COM |  | COM | Product | 4 | Mission (Mission) | Space_Seg (Space_Segment) | SC (Spacecraft) | KTR_COM (Ka-band Transmitter)
Mission.Space_Seg.SC.KTR_COM |  | P | SAM | \Mission.Space_Seg.SC.KTR_COM\P\SAM\default | 4 |  |  | W | COM |  | COM | Product | 4 | Mission (Mission) | Space_Seg (Space_Segment) | SC (Spacecraft) | KTR_COM (Ka-band Transmitter)
Mission.Space_Seg.SC.KTR_COM |  | P | SBM | \Mission.Space_Seg.SC.KTR_COM\P\SBM\default | 4 |  |  | W | COM |  | COM | Product | 4 | Mission (Mission) | Space_Seg (Space_Segment) | SC (Spacecraft) | KTR_COM (Ka-band Transmitter)
Mission.Space_Seg.SC.KTR_COM |  | P_duty_cyc |  | \Mission.Space_Seg.SC.KTR_COM\P_duty_cyc\\default | 1 |  |  | - | COM |  | COM | Product | 4 | Mission (Mission) | Space_Seg (Space_Segment) | SC (Spacecraft) | KTR_COM (Ka-band Transmitter)
Mission.Space_Seg.SC.KTR_COM |  | redundancy.scheme |  | \Mission.Space_Seg.SC.KTR_COM\redundancy.scheme\\default | - |  |  |  | COM |  | COM | Product | 4 | Mission (Mission) | Space_Seg (Space_Segment) | SC (Spacecraft) | KTR_COM (Ka-band Transmitter)
Mission.Space_Seg.SC.KTR_COM |  | redundancy.type |  | \Mission.Space_Seg.SC.KTR_COM\redundancy.type\\default | - |  |  |  | COM |  | COM | Product | 4 | Mission (Mission) | Space_Seg (Space_Segment) | SC (Spacecraft) | KTR_COM (Ka-band Transmitter)
Mission.Space_Seg.SC.KTR_COM |  | redundancy.k |  | \Mission.Space_Seg.SC.KTR_COM\redundancy.k\\default | 1 |  |  |  | COM |  | COM | Product | 4 | Mission (Mission) | Space_Seg (Space_Segment) | SC (Spacecraft) | KTR_COM (Ka-band Transmitter)
Mission.Space_Seg.SC.KTR_COM |  | redundancy.n |  | \Mission.Space_Seg.SC.KTR_COM\redundancy.n\\default | 2 |  |  |  | COM |  | COM | Product | 4 | Mission (Mission) | Space_Seg (Space_Segment) | SC (Spacecraft) | KTR_COM (Ka-band Transmitter)
Mission.Space_Seg.SC.KTR_COM |  | Temp_oper_max |  | \Mission.Space_Seg.SC.KTR_COM\Temp_oper_max\\default | 71 |  |  | °C | COM |  | COM | Product | 4 | Mission (Mission) | Space_Seg (Space_Segment) | SC (Spacecraft) | KTR_COM (Ka-band Transmitter)
Mission.Space_Seg.SC.KTR_COM |  | Temp_oper_min |  | \Mission.Space_Seg.SC.KTR_COM\Temp_oper_min\\default | -34 |  |  | °C | COM |  | COM | Product | 4 | Mission (Mission) | Space_Seg (Space_Segment) | SC (Spacecraft) | KTR_COM (Ka-band Transmitter)
Mission.Space_Seg.SC.KTR_COM |  | TRL |  | \Mission.Space_Seg.SC.KTR_COM\TRL\\default | 9 |  |  |  | COM |  | COM | Product | 4 | Mission (Mission) | Space_Seg (Space_Segment) | SC (Spacecraft) | KTR_COM (Ka-band Transmitter)
Mission.Space_Seg.SC.KTR_COM | Dimensions | wid |  | \Mission.Space_Seg.SC.KTR_COM\wid\\default | 167.64 |  |  | mm | COM |  | COM | Product | 4 | Mission (Mission) | Space_Seg (Space_Segment) | SC (Spacecraft) | KTR_COM (Ka-band Transmitter)
Mission.Space_Seg.SC.LGA_COM |  | _name_ |  | \Mission.Space_Seg.SC.LGA_COM\_name_\\default | Low gain antenna |  |  |  | COM |  | COM |  | 4 | Mission (Mission) | Space_Seg (Space_Segment) | SC (Spacecraft) | LGA_COM (Low gain antenna)
Mission.Space_Seg.SC.LGA_COM | Dimensions | diam |  | \Mission.Space_Seg.SC.LGA_COM\diam\\default | - |  |  | mm | COM |  | COM | Product | 4 | Mission (Mission) | Space_Seg (Space_Segment) | SC (Spacecraft) | LGA_COM (Low gain antenna)
Mission.Space_Seg.SC.LGA_COM | Dimensions | height |  | \Mission.Space_Seg.SC.LGA_COM\height\\default | 5.6 |  |  | mm | COM |  | COM | Product | 4 | Mission (Mission) | Space_Seg (Space_Segment) | SC (Spacecraft) | LGA_COM (Low gain antenna)
Mission.Space_Seg.SC.LGA_COM | Dimensions | len |  | \Mission.Space_Seg.SC.LGA_COM\len\\default | 56 |  |  | mm | COM |  | COM | Product | 4 | Mission (Mission) | Space_Seg (Space_Segment) | SC (Spacecraft) | LGA_COM (Low gain antenna)
Mission.Space_Seg.SC.LGA_COM |  | m |  | \Mission.Space_Seg.SC.LGA_COM\m\\default | 0.1 | 5 | 0.005 | kg | COM |  | COM | Product | 4 | Mission (Mission) | Space_Seg (Space_Segment) | SC (Spacecraft) | LGA_COM (Low gain antenna)
Mission.Space_Seg.SC.LGA_COM |  | P | LEM | \Mission.Space_Seg.SC.LGA_COM\P\LEM\default | - |  |  | W | COM |  | COM | Product | 4 | Mission (Mission) | Space_Seg (Space_Segment) | SC (Spacecraft) | LGA_COM (Low gain antenna)
Mission.Space_Seg.SC.LGA_COM |  | P | CRM | \Mission.Space_Seg.SC.LGA_COM\P\CRM\default | - |  |  | W | COM |  | COM | Product | 4 | Mission (Mission) | Space_Seg (Space_Segment) | SC (Spacecraft) | LGA_COM (Low gain antenna)
Mission.Space_Seg.SC.LGA_COM |  | P | CCM | \Mission.Space_Seg.SC.LGA_COM\P\CCM\default | - |  |  | W | COM |  | COM | Product | 4 | Mission (Mission) | Space_Seg (Space_Segment) | SC (Spacecraft) | LGA_COM (Low gain antenna)
Mission.Space_Seg.SC.LGA_COM |  | P | NVM | \Mission.Space_Seg.SC.LGA_COM\P\NVM\default | - |  |  | W | COM |  | COM | Product | 4 | Mission (Mission) | Space_Seg (Space_Segment) | SC (Spacecraft) | LGA_COM (Low gain antenna)
Mission.Space_Seg.SC.LGA_COM |  | P | MAM | \Mission.Space_Seg.SC.LGA_COM\P\MAM\default | - |  |  | W | COM |  | COM | Product | 4 | Mission (Mission) | Space_Seg (Space_Segment) | SC (Spacecraft) | LGA_COM (Low gain antenna)
Mission.Space_Seg.SC.LGA_COM |  | P | RSM | \Mission.Space_Seg.SC.LGA_COM\P\RSM\default | - |  |  | W | COM |  | COM | Product | 4 | Mission (Mission) | Space_Seg (Space_Segment) | SC (Spacecraft) | LGA_COM (Low gain antenna)
Mission.Space_Seg.SC.LGA_COM |  | P | ISM | \Mission.Space_Seg.SC.LGA_COM\P\ISM\default | - |  |  | W | COM |  | COM | Product | 4 | Mission (Mission) | Space_Seg (Space_Segment) | SC (Spacecraft) | LGA_COM (Low gain antenna)
Mission.Space_Seg.SC.LGA_COM |  | P | SCM | \Mission.Space_Seg.SC.LGA_COM\P\SCM\default | - |  |  | W | COM |  | COM | Product | 4 | Mission (Mission) | Space_Seg (Space_Segment) | SC (Spacecraft) | LGA_COM (Low gain antenna)
Mission.Space_Seg.SC.LGA_COM |  | P | ECM | \Mission.Space_Seg.SC.LGA_COM\P\ECM\default | - |  |  | W | COM |  | COM | Product | 4 | Mission (Mission) | Space_Seg (Space_Segment) | SC (Spacecraft) | LGA_COM (Low gain antenna)
Mission.Space_Seg.SC.LGA_COM |  | P | SAM | \Mission.Space_Seg.SC.LGA_COM\P\SAM\default | - |  |  | W | COM |  | COM | Product | 4 | Mission (Mission) | Space_Seg (Space_Segment) | SC (Spacecraft) | LGA_COM (Low gain antenna)
Mission.Space_Seg.SC.LGA_COM |  | P | SBM | \Mission.Space_Seg.SC.LGA_COM\P\SBM\default | - |  |  | W | COM |  | COM | Product | 4 | Mission (Mission) | Space_Seg (Space_Segment) | SC (Spacecraft) | LGA_COM (Low gain antenna)
Mission.Space_Seg.SC.LGA_COM |  | P_duty_cyc |  | \Mission.Space_Seg.SC.LGA_COM\P_duty_cyc\\default | - |  |  | - | COM |  | COM | Product | 4 | Mission (Mission) | Space_Seg (Space_Segment) | SC (Spacecraft) | LGA_COM (Low gain antenna)
Mission.Space_Seg.SC.LGA_COM |  | redundancy.scheme |  | \Mission.Space_Seg.SC.LGA_COM\redundancy.scheme\\default | - |  |  |  | COM |  | COM | Product | 4 | Mission (Mission) | Space_Seg (Space_Segment) | SC (Spacecraft) | LGA_COM (Low gain antenna)
Mission.Space_Seg.SC.LGA_COM |  | redundancy.type |  | \Mission.Space_Seg.SC.LGA_COM\redundancy.type\\default | - |  |  |  | COM |  | COM | Product | 4 | Mission (Mission) | Space_Seg (Space_Segment) | SC (Spacecraft) | LGA_COM (Low gain antenna)
Mission.Space_Seg.SC.LGA_COM |  | redundancy.k |  | \Mission.Space_Seg.SC.LGA_COM\redundancy.k\\default | - |  |  |  | COM |  | COM | Product | 4 | Mission (Mission) | Space_Seg (Space_Segment) | SC (Spacecraft) | LGA_COM (Low gain antenna)
Mission.Space_Seg.SC.LGA_COM |  | redundancy.n |  | \Mission.Space_Seg.SC.LGA_COM\redundancy.n\\default | - |  |  |  | COM |  | COM | Product | 4 | Mission (Mission) | Space_Seg (Space_Segment) | SC (Spacecraft) | LGA_COM (Low gain antenna)
Mission.Space_Seg.SC.LGA_COM |  | Temp_oper_max |  | \Mission.Space_Seg.SC.LGA_COM\Temp_oper_max\\default | 70 |  |  | °C | COM |  | COM | Product | 4 | Mission (Mission) | Space_Seg (Space_Segment) | SC (Spacecraft) | LGA_COM (Low gain antenna)
Mission.Space_Seg.SC.LGA_COM |  | Temp_oper_min |  | \Mission.Space_Seg.SC.LGA_COM\Temp_oper_min\\default | -20 |  |  | °C | COM |  | COM | Product | 4 | Mission (Mission) | Space_Seg (Space_Segment) | SC (Spacecraft) | LGA_COM (Low gain antenna)
Mission.Space_Seg.SC.LGA_COM |  | TRL |  | \Mission.Space_Seg.SC.LGA_COM\TRL\\default | - |  |  |  | COM |  | COM | Product | 4 | Mission (Mission) | Space_Seg (Space_Segment) | SC (Spacecraft) | LGA_COM (Low gain antenna)
Mission.Space_Seg.SC.LGA_COM | Dimensions | wid |  | \Mission.Space_Seg.SC.LGA_COM\wid\\default | 56 |  |  | mm | COM |  | COM | Product | 4 | Mission (Mission) | Space_Seg (Space_Segment) | SC (Spacecraft) | LGA_COM (Low gain antenna)
Mission.Space_Seg.SC.LGA_COM_2 |  | _name_ |  | \Mission.Space_Seg.SC.LGA_COM_2\_name_\\default | Low gain antenna #2 |  |  |  | COM |  | COM |  | 4 | Mission (Mission) | Space_Seg (Space_Segment) | SC (Spacecraft) | LGA_COM_2 (Low gain antenna #2)
Mission.Space_Seg.SC.LGA_COM_2 | Dimensions | diam |  | \Mission.Space_Seg.SC.LGA_COM_2\diam\\default | - |  |  | mm | COM |  | COM | Product | 4 | Mission (Mission) | Space_Seg (Space_Segment) | SC (Spacecraft) | LGA_COM_2 (Low gain antenna #2)
Mission.Space_Seg.SC.LGA_COM_2 | Dimensions | height |  | \Mission.Space_Seg.SC.LGA_COM_2\height\\default | 5.6 |  |  | mm | COM |  | COM | Product | 4 | Mission (Mission) | Space_Seg (Space_Segment) | SC (Spacecraft) | LGA_COM_2 (Low gain antenna #2)
Mission.Space_Seg.SC.LGA_COM_2 | Dimensions | len |  | \Mission.Space_Seg.SC.LGA_COM_2\len\\default | 56 |  |  | mm | COM |  | COM | Product | 4 | Mission (Mission) | Space_Seg (Space_Segment) | SC (Spacecraft) | LGA_COM_2 (Low gain antenna #2)
Mission.Space_Seg.SC.LGA_COM_2 |  | m |  | \Mission.Space_Seg.SC.LGA_COM_2\m\\default | 0.1 | 5 | 0.005 | kg | COM |  | COM | Product | 4 | Mission (Mission) | Space_Seg (Space_Segment) | SC (Spacecraft) | LGA_COM_2 (Low gain antenna #2)
Mission.Space_Seg.SC.LGA_COM_2 |  | P | LEM | \Mission.Space_Seg.SC.LGA_COM_2\P\LEM\default | - |  |  | W | COM |  | COM | Product | 4 | Mission (Mission) | Space_Seg (Space_Segment) | SC (Spacecraft) | LGA_COM_2 (Low gain antenna #2)
Mission.Space_Seg.SC.LGA_COM_2 |  | P | CRM | \Mission.Space_Seg.SC.LGA_COM_2\P\CRM\default | - |  |  | W | COM |  | COM | Product | 4 | Mission (Mission) | Space_Seg (Space_Segment) | SC (Spacecraft) | LGA_COM_2 (Low gain antenna #2)
Mission.Space_Seg.SC.LGA_COM_2 |  | P | CCM | \Mission.Space_Seg.SC.LGA_COM_2\P\CCM\default | - |  |  | W | COM |  | COM | Product | 4 | Mission (Mission) | Space_Seg (Space_Segment) | SC (Spacecraft) | LGA_COM_2 (Low gain antenna #2)
Mission.Space_Seg.SC.LGA_COM_2 |  | P | NVM | \Mission.Space_Seg.SC.LGA_COM_2\P\NVM\default | - |  |  | W | COM |  | COM | Product | 4 | Mission (Mission) | Space_Seg (Space_Segment) | SC (Spacecraft) | LGA_COM_2 (Low gain antenna #2)
Mission.Space_Seg.SC.LGA_COM_2 |  | P | MAM | \Mission.Space_Seg.SC.LGA_COM_2\P\MAM\default | - |  |  | W | COM |  | COM | Product | 4 | Mission (Mission) | Space_Seg (Space_Segment) | SC (Spacecraft) | LGA_COM_2 (Low gain antenna #2)
Mission.Space_Seg.SC.LGA_COM_2 |  | P | RSM | \Mission.Space_Seg.SC.LGA_COM_2\P\RSM\default | - |  |  | W | COM |  | COM | Product | 4 | Mission (Mission) | Space_Seg (Space_Segment) | SC (Spacecraft) | LGA_COM_2 (Low gain antenna #2)
Mission.Space_Seg.SC.LGA_COM_2 |  | P | ISM | \Mission.Space_Seg.SC.LGA_COM_2\P\ISM\default | - |  |  | W | COM |  | COM | Product | 4 | Mission (Mission) | Space_Seg (Space_Segment) | SC (Spacecraft) | LGA_COM_2 (Low gain antenna #2)
Mission.Space_Seg.SC.LGA_COM_2 |  | P | SCM | \Mission.Space_Seg.SC.LGA_COM_2\P\SCM\default | - |  |  | W | COM |  | COM | Product | 4 | Mission (Mission) | Space_Seg (Space_Segment) | SC (Spacecraft) | LGA_COM_2 (Low gain antenna #2)
Mission.Space_Seg.SC.LGA_COM_2 |  | P | ECM | \Mission.Space_Seg.SC.LGA_COM_2\P\ECM\default | - |  |  | W | COM |  | COM | Product | 4 | Mission (Mission) | Space_Seg (Space_Segment) | SC (Spacecraft) | LGA_COM_2 (Low gain antenna #2)
Mission.Space_Seg.SC.LGA_COM_2 |  | P | SAM | \Mission.Space_Seg.SC.LGA_COM_2\P\SAM\default | - |  |  | W | COM |  | COM | Product | 4 | Mission (Mission) | Space_Seg (Space_Segment) | SC (Spacecraft) | LGA_COM_2 (Low gain antenna #2)
Mission.Space_Seg.SC.LGA_COM_2 |  | P | SBM | \Mission.Space_Seg.SC.LGA_COM_2\P\SBM\default | - |  |  | W | COM |  | COM | Product | 4 | Mission (Mission) | Space_Seg (Space_Segment) | SC (Spacecraft) | LGA_COM_2 (Low gain antenna #2)
Mission.Space_Seg.SC.LGA_COM_2 |  | P_duty_cyc |  | \Mission.Space_Seg.SC.LGA_COM_2\P_duty_cyc\\default | - |  |  | - | COM |  | COM | Product | 4 | Mission (Mission) | Space_Seg (Space_Segment) | SC (Spacecraft) | LGA_COM_2 (Low gain antenna #2)
Mission.Space_Seg.SC.LGA_COM_2 |  | redundancy.scheme |  | \Mission.Space_Seg.SC.LGA_COM_2\redundancy.scheme\\default | - |  |  |  | COM |  | COM | Product | 4 | Mission (Mission) | Space_Seg (Space_Segment) | SC (Spacecraft) | LGA_COM_2 (Low gain antenna #2)
Mission.Space_Seg.SC.LGA_COM_2 |  | redundancy.type |  | \Mission.Space_Seg.SC.LGA_COM_2\redundancy.type\\default | - |  |  |  | COM |  | COM | Product | 4 | Mission (Mission) | Space_Seg (Space_Segment) | SC (Spacecraft) | LGA_COM_2 (Low gain antenna #2)
Mission.Space_Seg.SC.LGA_COM_2 |  | redundancy.k |  | \Mission.Space_Seg.SC.LGA_COM_2\redundancy.k\\default | - |  |  |  | COM |  | COM | Product | 4 | Mission (Mission) | Space_Seg (Space_Segment) | SC (Spacecraft) | LGA_COM_2 (Low gain antenna #2)
Mission.Space_Seg.SC.LGA_COM_2 |  | redundancy.n |  | \Mission.Space_Seg.SC.LGA_COM_2\redundancy.n\\default | - |  |  |  | COM |  | COM | Product | 4 | Mission (Mission) | Space_Seg (Space_Segment) | SC (Spacecraft) | LGA_COM_2 (Low gain antenna #2)
Mission.Space_Seg.SC.LGA_COM_2 |  | Temp_oper_max |  | \Mission.Space_Seg.SC.LGA_COM_2\Temp_oper_max\\default | 70 |  |  | °C | COM |  | COM | Product | 4 | Mission (Mission) | Space_Seg (Space_Segment) | SC (Spacecraft) | LGA_COM_2 (Low gain antenna #2)
Mission.Space_Seg.SC.LGA_COM_2 |  | Temp_oper_min |  | \Mission.Space_Seg.SC.LGA_COM_2\Temp_oper_min\\default | -20 |  |  | °C | COM |  | COM | Product | 4 | Mission (Mission) | Space_Seg (Space_Segment) | SC (Spacecraft) | LGA_COM_2 (Low gain antenna #2)
Mission.Space_Seg.SC.LGA_COM_2 |  | TRL |  | \Mission.Space_Seg.SC.LGA_COM_2\TRL\\default | - |  |  |  | COM |  | COM | Product | 4 | Mission (Mission) | Space_Seg (Space_Segment) | SC (Spacecraft) | LGA_COM_2 (Low gain antenna #2)
Mission.Space_Seg.SC.LGA_COM_2 | Dimensions | wid |  | \Mission.Space_Seg.SC.LGA_COM_2\wid\\default | 56 |  |  | mm | COM |  | COM | Product | 4 | Mission (Mission) | Space_Seg (Space_Segment) | SC (Spacecraft) | LGA_COM_2 (Low gain antenna #2)
Mission.Space_Seg.SC.LNA_COM |  | _name_ |  | \Mission.Space_Seg.SC.LNA_COM\_name_\\default | Low noise amplifier |  |  |  | COM |  | COM |  | 4 | Mission (Mission) | Space_Seg (Space_Segment) | SC (Spacecraft) | LNA_COM (Low noise amplifier)
Mission.Space_Seg.SC.LNA_COM | Dimensions | diam |  | \Mission.Space_Seg.SC.LNA_COM\diam\\default | - |  |  | mm | COM |  | COM | Product | 4 | Mission (Mission) | Space_Seg (Space_Segment) | SC (Spacecraft) | LNA_COM (Low noise amplifier)
Mission.Space_Seg.SC.LNA_COM | Dimensions | height |  | \Mission.Space_Seg.SC.LNA_COM\height\\default | 51 |  |  | mm | COM |  | COM | Product | 4 | Mission (Mission) | Space_Seg (Space_Segment) | SC (Spacecraft) | LNA_COM (Low noise amplifier)
Mission.Space_Seg.SC.LNA_COM | Dimensions | len |  | \Mission.Space_Seg.SC.LNA_COM\len\\default | 45 |  |  | mm | COM |  | COM | Product | 4 | Mission (Mission) | Space_Seg (Space_Segment) | SC (Spacecraft) | LNA_COM (Low noise amplifier)
Mission.Space_Seg.SC.LNA_COM |  | m |  | \Mission.Space_Seg.SC.LNA_COM\m\\default | 0.075 | 5 | 0.00375 | kg | COM |  | COM | Product | 4 | Mission (Mission) | Space_Seg (Space_Segment) | SC (Spacecraft) | LNA_COM (Low noise amplifier)
Mission.Space_Seg.SC.LNA_COM |  | P | LEM | \Mission.Space_Seg.SC.LNA_COM\P\LEM\default | 0.5 |  |  | W | COM |  | COM | Product | 4 | Mission (Mission) | Space_Seg (Space_Segment) | SC (Spacecraft) | LNA_COM (Low noise amplifier)
Mission.Space_Seg.SC.LNA_COM |  | P | CRM | \Mission.Space_Seg.SC.LNA_COM\P\CRM\default | 0.5 |  |  | W | COM |  | COM | Product | 4 | Mission (Mission) | Space_Seg (Space_Segment) | SC (Spacecraft) | LNA_COM (Low noise amplifier)
Mission.Space_Seg.SC.LNA_COM |  | P | CCM | \Mission.Space_Seg.SC.LNA_COM\P\CCM\default | 0.5 |  |  | W | COM |  | COM | Product | 4 | Mission (Mission) | Space_Seg (Space_Segment) | SC (Spacecraft) | LNA_COM (Low noise amplifier)
Mission.Space_Seg.SC.LNA_COM |  | P | NVM | \Mission.Space_Seg.SC.LNA_COM\P\NVM\default | 0.5 |  |  | W | COM |  | COM | Product | 4 | Mission (Mission) | Space_Seg (Space_Segment) | SC (Spacecraft) | LNA_COM (Low noise amplifier)
Mission.Space_Seg.SC.LNA_COM |  | P | MAM | \Mission.Space_Seg.SC.LNA_COM\P\MAM\default | 0.5 |  |  | W | COM |  | COM | Product | 4 | Mission (Mission) | Space_Seg (Space_Segment) | SC (Spacecraft) | LNA_COM (Low noise amplifier)
Mission.Space_Seg.SC.LNA_COM |  | P | RSM | \Mission.Space_Seg.SC.LNA_COM\P\RSM\default | 0.5 |  |  | W | COM |  | COM | Product | 4 | Mission (Mission) | Space_Seg (Space_Segment) | SC (Spacecraft) | LNA_COM (Low noise amplifier)
Mission.Space_Seg.SC.LNA_COM |  | P | ISM | \Mission.Space_Seg.SC.LNA_COM\P\ISM\default | 0.5 |  |  | W | COM |  | COM | Product | 4 | Mission (Mission) | Space_Seg (Space_Segment) | SC (Spacecraft) | LNA_COM (Low noise amplifier)
Mission.Space_Seg.SC.LNA_COM |  | P | SCM | \Mission.Space_Seg.SC.LNA_COM\P\SCM\default | 0.5 |  |  | W | COM |  | COM | Product | 4 | Mission (Mission) | Space_Seg (Space_Segment) | SC (Spacecraft) | LNA_COM (Low noise amplifier)
Mission.Space_Seg.SC.LNA_COM |  | P | ECM | \Mission.Space_Seg.SC.LNA_COM\P\ECM\default | 0.5 |  |  | W | COM |  | COM | Product | 4 | Mission (Mission) | Space_Seg (Space_Segment) | SC (Spacecraft) | LNA_COM (Low noise amplifier)
Mission.Space_Seg.SC.LNA_COM |  | P | SAM | \Mission.Space_Seg.SC.LNA_COM\P\SAM\default | 0.5 |  |  | W | COM |  | COM | Product | 4 | Mission (Mission) | Space_Seg (Space_Segment) | SC (Spacecraft) | LNA_COM (Low noise amplifier)
Mission.Space_Seg.SC.LNA_COM |  | P | SBM | \Mission.Space_Seg.SC.LNA_COM\P\SBM\default | 0.5 |  |  | W | COM |  | COM | Product | 4 | Mission (Mission) | Space_Seg (Space_Segment) | SC (Spacecraft) | LNA_COM (Low noise amplifier)
Mission.Space_Seg.SC.LNA_COM |  | P_duty_cyc |  | \Mission.Space_Seg.SC.LNA_COM\P_duty_cyc\\default | - |  |  | - | COM |  | COM | Product | 4 | Mission (Mission) | Space_Seg (Space_Segment) | SC (Spacecraft) | LNA_COM (Low noise amplifier)
Mission.Space_Seg.SC.LNA_COM |  | redundancy.scheme |  | \Mission.Space_Seg.SC.LNA_COM\redundancy.scheme\\default | - |  |  |  | COM |  | COM | Product | 4 | Mission (Mission) | Space_Seg (Space_Segment) | SC (Spacecraft) | LNA_COM (Low noise amplifier)
Mission.Space_Seg.SC.LNA_COM |  | redundancy.type |  | \Mission.Space_Seg.SC.LNA_COM\redundancy.type\\default | - |  |  |  | COM |  | COM | Product | 4 | Mission (Mission) | Space_Seg (Space_Segment) | SC (Spacecraft) | LNA_COM (Low noise amplifier)
Mission.Space_Seg.SC.LNA_COM |  | redundancy.k |  | \Mission.Space_Seg.SC.LNA_COM\redundancy.k\\default | - |  |  |  | COM |  | COM | Product | 4 | Mission (Mission) | Space_Seg (Space_Segment) | SC (Spacecraft) | LNA_COM (Low noise amplifier)
Mission.Space_Seg.SC.LNA_COM |  | redundancy.n |  | \Mission.Space_Seg.SC.LNA_COM\redundancy.n\\default | - |  |  |  | COM |  | COM | Product | 4 | Mission (Mission) | Space_Seg (Space_Segment) | SC (Spacecraft) | LNA_COM (Low noise amplifier)
Mission.Space_Seg.SC.LNA_COM |  | Temp_oper_max |  | \Mission.Space_Seg.SC.LNA_COM\Temp_oper_max\\default | 55 |  |  | °C | COM |  | COM | Product | 4 | Mission (Mission) | Space_Seg (Space_Segment) | SC (Spacecraft) | LNA_COM (Low noise amplifier)
Mission.Space_Seg.SC.LNA_COM |  | Temp_oper_min |  | \Mission.Space_Seg.SC.LNA_COM\Temp_oper_min\\default | -45 |  |  | °C | COM |  | COM | Product | 4 | Mission (Mission) | Space_Seg (Space_Segment) | SC (Spacecraft) | LNA_COM (Low noise amplifier)
Mission.Space_Seg.SC.LNA_COM |  | TRL |  | \Mission.Space_Seg.SC.LNA_COM\TRL\\default | - |  |  |  | COM |  | COM | Product | 4 | Mission (Mission) | Space_Seg (Space_Segment) | SC (Spacecraft) | LNA_COM (Low noise amplifier)
Mission.Space_Seg.SC.LNA_COM | Dimensions | wid |  | \Mission.Space_Seg.SC.LNA_COM\wid\\default | 13.5 |  |  | mm | COM |  | COM | Product | 4 | Mission (Mission) | Space_Seg (Space_Segment) | SC (Spacecraft) | LNA_COM (Low noise amplifier)
Mission.Space_Seg.SC.MA |  | _name_ |  | \Mission.Space_Seg.SC.MA\_name_\\default | Magnetometer_attachment |  |  |  | MEC |  | MEC |  | 4 | Mission (Mission) | Space_Seg (Space_Segment) | SC (Spacecraft) | MA (Magnetometer_attachment)
Mission.Space_Seg.SC.MA |  | assump |  | \Mission.Space_Seg.SC.MA\assump\\default | - |  |  |  | MEC |  | MEC | Product | 4 | Mission (Mission) | Space_Seg (Space_Segment) | SC (Spacecraft) | MA (Magnetometer_attachment)
Mission.Space_Seg.SC.MA | Dimensions | diam |  | \Mission.Space_Seg.SC.MA\diam\\default | - |  |  | mm | MEC |  | MEC | Product | 4 | Mission (Mission) | Space_Seg (Space_Segment) | SC (Spacecraft) | MA (Magnetometer_attachment)
Mission.Space_Seg.SC.MA | Dimensions | height |  | \Mission.Space_Seg.SC.MA\height\\default | - |  |  | mm | MEC |  | MEC | Product | 4 | Mission (Mission) | Space_Seg (Space_Segment) | SC (Spacecraft) | MA (Magnetometer_attachment)
Mission.Space_Seg.SC.MA | Dimensions | len |  | \Mission.Space_Seg.SC.MA\len\\default | - |  |  | mm | MEC |  | MEC | Product | 4 | Mission (Mission) | Space_Seg (Space_Segment) | SC (Spacecraft) | MA (Magnetometer_attachment)
Mission.Space_Seg.SC.MA |  | m |  | \Mission.Space_Seg.SC.MA\m\\default | 0.5 | 20 | 0.1 | kg | MEC |  | MEC | Product | 4 | Mission (Mission) | Space_Seg (Space_Segment) | SC (Spacecraft) | MA (Magnetometer_attachment)
Mission.Space_Seg.SC.MA |  | P | LEM | \Mission.Space_Seg.SC.MA\P\LEM\default | - |  |  | W | MEC |  | MEC | Product | 4 | Mission (Mission) | Space_Seg (Space_Segment) | SC (Spacecraft) | MA (Magnetometer_attachment)
Mission.Space_Seg.SC.MA |  | P | CRM | \Mission.Space_Seg.SC.MA\P\CRM\default | - |  |  | W | MEC |  | MEC | Product | 4 | Mission (Mission) | Space_Seg (Space_Segment) | SC (Spacecraft) | MA (Magnetometer_attachment)
Mission.Space_Seg.SC.MA |  | P | CCM | \Mission.Space_Seg.SC.MA\P\CCM\default | - |  |  | W | MEC |  | MEC | Product | 4 | Mission (Mission) | Space_Seg (Space_Segment) | SC (Spacecraft) | MA (Magnetometer_attachment)
Mission.Space_Seg.SC.MA |  | P | NVM | \Mission.Space_Seg.SC.MA\P\NVM\default | - |  |  | W | MEC |  | MEC | Product | 4 | Mission (Mission) | Space_Seg (Space_Segment) | SC (Spacecraft) | MA (Magnetometer_attachment)
Mission.Space_Seg.SC.MA |  | P | MAM | \Mission.Space_Seg.SC.MA\P\MAM\default | - |  |  | W | MEC |  | MEC | Product | 4 | Mission (Mission) | Space_Seg (Space_Segment) | SC (Spacecraft) | MA (Magnetometer_attachment)
Mission.Space_Seg.SC.MA |  | P | RSM | \Mission.Space_Seg.SC.MA\P\RSM\default | - |  |  | W | MEC |  | MEC | Product | 4 | Mission (Mission) | Space_Seg (Space_Segment) | SC (Spacecraft) | MA (Magnetometer_attachment)
Mission.Space_Seg.SC.MA |  | P | ISM | \Mission.Space_Seg.SC.MA\P\ISM\default | - |  |  | W | MEC |  | MEC | Product | 4 | Mission (Mission) | Space_Seg (Space_Segment) | SC (Spacecraft) | MA (Magnetometer_attachment)
Mission.Space_Seg.SC.MA |  | P | SCM | \Mission.Space_Seg.SC.MA\P\SCM\default | - |  |  | W | MEC |  | MEC | Product | 4 | Mission (Mission) | Space_Seg (Space_Segment) | SC (Spacecraft) | MA (Magnetometer_attachment)
Mission.Space_Seg.SC.MA |  | P | ECM | \Mission.Space_Seg.SC.MA\P\ECM\default | - |  |  | W | MEC |  | MEC | Product | 4 | Mission (Mission) | Space_Seg (Space_Segment) | SC (Spacecraft) | MA (Magnetometer_attachment)
Mission.Space_Seg.SC.MA |  | P | SAM | \Mission.Space_Seg.SC.MA\P\SAM\default | - |  |  | W | MEC |  | MEC | Product | 4 | Mission (Mission) | Space_Seg (Space_Segment) | SC (Spacecraft) | MA (Magnetometer_attachment)
Mission.Space_Seg.SC.MA |  | P | SBM | \Mission.Space_Seg.SC.MA\P\SBM\default | - |  |  | W | MEC |  | MEC | Product | 4 | Mission (Mission) | Space_Seg (Space_Segment) | SC (Spacecraft) | MA (Magnetometer_attachment)
Mission.Space_Seg.SC.MA |  | redundancy.scheme |  | \Mission.Space_Seg.SC.MA\redundancy.scheme\\default | - |  |  |  | MEC |  | MEC | Product | 4 | Mission (Mission) | Space_Seg (Space_Segment) | SC (Spacecraft) | MA (Magnetometer_attachment)
Mission.Space_Seg.SC.MA |  | redundancy.type |  | \Mission.Space_Seg.SC.MA\redundancy.type\\default | - |  |  |  | MEC |  | MEC | Product | 4 | Mission (Mission) | Space_Seg (Space_Segment) | SC (Spacecraft) | MA (Magnetometer_attachment)
Mission.Space_Seg.SC.MA |  | redundancy.k |  | \Mission.Space_Seg.SC.MA\redundancy.k\\default | - |  |  |  | MEC |  | MEC | Product | 4 | Mission (Mission) | Space_Seg (Space_Segment) | SC (Spacecraft) | MA (Magnetometer_attachment)
Mission.Space_Seg.SC.MA |  | redundancy.n |  | \Mission.Space_Seg.SC.MA\redundancy.n\\default | - |  |  |  | MEC |  | MEC | Product | 4 | Mission (Mission) | Space_Seg (Space_Segment) | SC (Spacecraft) | MA (Magnetometer_attachment)
Mission.Space_Seg.SC.MA |  | Temp_oper_max |  | \Mission.Space_Seg.SC.MA\Temp_oper_max\\default | - |  |  | °C | MEC |  | MEC | Product | 4 | Mission (Mission) | Space_Seg (Space_Segment) | SC (Spacecraft) | MA (Magnetometer_attachment)
Mission.Space_Seg.SC.MA |  | Temp_oper_min |  | \Mission.Space_Seg.SC.MA\Temp_oper_min\\default | - |  |  | °C | MEC |  | MEC | Product | 4 | Mission (Mission) | Space_Seg (Space_Segment) | SC (Spacecraft) | MA (Magnetometer_attachment)
Mission.Space_Seg.SC.MA |  | TRL |  | \Mission.Space_Seg.SC.MA\TRL\\default | - |  |  |  | MEC |  | MEC | Product | 4 | Mission (Mission) | Space_Seg (Space_Segment) | SC (Spacecraft) | MA (Magnetometer_attachment)
Mission.Space_Seg.SC.MA | Dimensions | wid |  | \Mission.Space_Seg.SC.MA\wid\\default | - |  |  | mm | MEC |  | MEC | Product | 4 | Mission (Mission) | Space_Seg (Space_Segment) | SC (Spacecraft) | MA (Magnetometer_attachment)
Mission.Space_Seg.SC.Main_prop_eq |  | _name_ |  | \Mission.Space_Seg.SC.Main_prop_eq\_name_\\default | Main propellant equipment |  |  |  | PROP |  | PROP |  | 4 | Mission (Mission) | Space_Seg (Space_Segment) | SC (Spacecraft) | Main_prop_eq (Main propellant equipment)
Mission.Space_Seg.SC.Main_prop_eq.biprop_eng |  | _name_ |  | \Mission.Space_Seg.SC.Main_prop_eq.biprop_eng\_name_\\default | S400 Bipropellant engine |  |  |  | PROP |  | PROP |  | 5 | Mission (Mission) | Space_Seg (Space_Segment) | SC (Spacecraft) | Main_prop_eq (Main propellant equipment) | biprop_eng (S400 Bipropellant engine)
Mission.Space_Seg.SC.Main_prop_eq.biprop_eng |  | m |  | \Mission.Space_Seg.SC.Main_prop_eq.biprop_eng\m\\default | 4.3 | 5 | 0.215 | kg | PROP |  | PROP | Product | 5 | Mission (Mission) | Space_Seg (Space_Segment) | SC (Spacecraft) | Main_prop_eq (Main propellant equipment) | biprop_eng (S400 Bipropellant engine)
Mission.Space_Seg.SC.Main_prop_eq.biprop_eng |  | P | LEM | \Mission.Space_Seg.SC.Main_prop_eq.biprop_eng\P\LEM\default | - |  |  | W | PROP |  | PROP | Product | 5 | Mission (Mission) | Space_Seg (Space_Segment) | SC (Spacecraft) | Main_prop_eq (Main propellant equipment) | biprop_eng (S400 Bipropellant engine)
Mission.Space_Seg.SC.Main_prop_eq.biprop_eng |  | P | CRM | \Mission.Space_Seg.SC.Main_prop_eq.biprop_eng\P\CRM\default | - |  |  | W | PROP |  | PROP | Product | 5 | Mission (Mission) | Space_Seg (Space_Segment) | SC (Spacecraft) | Main_prop_eq (Main propellant equipment) | biprop_eng (S400 Bipropellant engine)
Mission.Space_Seg.SC.Main_prop_eq.biprop_eng |  | P | CCM | \Mission.Space_Seg.SC.Main_prop_eq.biprop_eng\P\CCM\default | - |  |  | W | PROP |  | PROP | Product | 5 | Mission (Mission) | Space_Seg (Space_Segment) | SC (Spacecraft) | Main_prop_eq (Main propellant equipment) | biprop_eng (S400 Bipropellant engine)
Mission.Space_Seg.SC.Main_prop_eq.biprop_eng |  | P | NVM | \Mission.Space_Seg.SC.Main_prop_eq.biprop_eng\P\NVM\default | - |  |  | W | PROP |  | PROP | Product | 5 | Mission (Mission) | Space_Seg (Space_Segment) | SC (Spacecraft) | Main_prop_eq (Main propellant equipment) | biprop_eng (S400 Bipropellant engine)
Mission.Space_Seg.SC.Main_prop_eq.biprop_eng |  | P | MAM | \Mission.Space_Seg.SC.Main_prop_eq.biprop_eng\P\MAM\default | 20 |  |  | W | PROP |  | PROP | Product | 5 | Mission (Mission) | Space_Seg (Space_Segment) | SC (Spacecraft) | Main_prop_eq (Main propellant equipment) | biprop_eng (S400 Bipropellant engine)
Mission.Space_Seg.SC.Main_prop_eq.biprop_eng |  | P | RSM | \Mission.Space_Seg.SC.Main_prop_eq.biprop_eng\P\RSM\default | - |  |  | W | PROP |  | PROP | Product | 5 | Mission (Mission) | Space_Seg (Space_Segment) | SC (Spacecraft) | Main_prop_eq (Main propellant equipment) | biprop_eng (S400 Bipropellant engine)
Mission.Space_Seg.SC.Main_prop_eq.biprop_eng |  | P | ISM | \Mission.Space_Seg.SC.Main_prop_eq.biprop_eng\P\ISM\default | - |  |  | W | PROP |  | PROP | Product | 5 | Mission (Mission) | Space_Seg (Space_Segment) | SC (Spacecraft) | Main_prop_eq (Main propellant equipment) | biprop_eng (S400 Bipropellant engine)
Mission.Space_Seg.SC.Main_prop_eq.biprop_eng |  | P | SCM | \Mission.Space_Seg.SC.Main_prop_eq.biprop_eng\P\SCM\default | - |  |  | W | PROP |  | PROP | Product | 5 | Mission (Mission) | Space_Seg (Space_Segment) | SC (Spacecraft) | Main_prop_eq (Main propellant equipment) | biprop_eng (S400 Bipropellant engine)
Mission.Space_Seg.SC.Main_prop_eq.biprop_eng |  | P | ECM | \Mission.Space_Seg.SC.Main_prop_eq.biprop_eng\P\ECM\default | - |  |  | W | PROP |  | PROP | Product | 5 | Mission (Mission) | Space_Seg (Space_Segment) | SC (Spacecraft) | Main_prop_eq (Main propellant equipment) | biprop_eng (S400 Bipropellant engine)
Mission.Space_Seg.SC.Main_prop_eq.biprop_eng |  | P | SAM | \Mission.Space_Seg.SC.Main_prop_eq.biprop_eng\P\SAM\default | - |  |  | W | PROP |  | PROP | Product | 5 | Mission (Mission) | Space_Seg (Space_Segment) | SC (Spacecraft) | Main_prop_eq (Main propellant equipment) | biprop_eng (S400 Bipropellant engine)
Mission.Space_Seg.SC.Main_prop_eq.biprop_eng |  | P | SBM | \Mission.Space_Seg.SC.Main_prop_eq.biprop_eng\P\SBM\default | - |  |  | W | PROP |  | PROP | Product | 5 | Mission (Mission) | Space_Seg (Space_Segment) | SC (Spacecraft) | Main_prop_eq (Main propellant equipment) | biprop_eng (S400 Bipropellant engine)
Mission.Space_Seg.SC.Main_prop_eq.biprop_eng_2 |  | _name_ |  | \Mission.Space_Seg.SC.Main_prop_eq.biprop_eng_2\_name_\\default | S400 Bipropellant engine #2 |  |  |  | PROP |  | PROP |  | 5 | Mission (Mission) | Space_Seg (Space_Segment) | SC (Spacecraft) | Main_prop_eq (Main propellant equipment) | biprop_eng_2 (S400 Bipropellant engine #2)
Mission.Space_Seg.SC.Main_prop_eq.biprop_eng_2 |  | m |  | \Mission.Space_Seg.SC.Main_prop_eq.biprop_eng_2\m\\default | 4.3 | 5 | 0.215 | kg | PROP |  | PROP | Product | 5 | Mission (Mission) | Space_Seg (Space_Segment) | SC (Spacecraft) | Main_prop_eq (Main propellant equipment) | biprop_eng_2 (S400 Bipropellant engine #2)
Mission.Space_Seg.SC.Main_prop_eq.biprop_eng_2 |  | P | LEM | \Mission.Space_Seg.SC.Main_prop_eq.biprop_eng_2\P\LEM\default | - |  |  | W | PROP |  | PROP | Product | 5 | Mission (Mission) | Space_Seg (Space_Segment) | SC (Spacecraft) | Main_prop_eq (Main propellant equipment) | biprop_eng_2 (S400 Bipropellant engine #2)
Mission.Space_Seg.SC.Main_prop_eq.biprop_eng_2 |  | P | CRM | \Mission.Space_Seg.SC.Main_prop_eq.biprop_eng_2\P\CRM\default | - |  |  | W | PROP |  | PROP | Product | 5 | Mission (Mission) | Space_Seg (Space_Segment) | SC (Spacecraft) | Main_prop_eq (Main propellant equipment) | biprop_eng_2 (S400 Bipropellant engine #2)
Mission.Space_Seg.SC.Main_prop_eq.biprop_eng_2 |  | P | CCM | \Mission.Space_Seg.SC.Main_prop_eq.biprop_eng_2\P\CCM\default | - |  |  | W | PROP |  | PROP | Product | 5 | Mission (Mission) | Space_Seg (Space_Segment) | SC (Spacecraft) | Main_prop_eq (Main propellant equipment) | biprop_eng_2 (S400 Bipropellant engine #2)
Mission.Space_Seg.SC.Main_prop_eq.biprop_eng_2 |  | P | NVM | \Mission.Space_Seg.SC.Main_prop_eq.biprop_eng_2\P\NVM\default | - |  |  | W | PROP |  | PROP | Product | 5 | Mission (Mission) | Space_Seg (Space_Segment) | SC (Spacecraft) | Main_prop_eq (Main propellant equipment) | biprop_eng_2 (S400 Bipropellant engine #2)
Mission.Space_Seg.SC.Main_prop_eq.biprop_eng_2 |  | P | MAM | \Mission.Space_Seg.SC.Main_prop_eq.biprop_eng_2\P\MAM\default | 20 |  |  | W | PROP |  | PROP | Product | 5 | Mission (Mission) | Space_Seg (Space_Segment) | SC (Spacecraft) | Main_prop_eq (Main propellant equipment) | biprop_eng_2 (S400 Bipropellant engine #2)
Mission.Space_Seg.SC.Main_prop_eq.biprop_eng_2 |  | P | RSM | \Mission.Space_Seg.SC.Main_prop_eq.biprop_eng_2\P\RSM\default | - |  |  | W | PROP |  | PROP | Product | 5 | Mission (Mission) | Space_Seg (Space_Segment) | SC (Spacecraft) | Main_prop_eq (Main propellant equipment) | biprop_eng_2 (S400 Bipropellant engine #2)
Mission.Space_Seg.SC.Main_prop_eq.biprop_eng_2 |  | P | ISM | \Mission.Space_Seg.SC.Main_prop_eq.biprop_eng_2\P\ISM\default | - |  |  | W | PROP |  | PROP | Product | 5 | Mission (Mission) | Space_Seg (Space_Segment) | SC (Spacecraft) | Main_prop_eq (Main propellant equipment) | biprop_eng_2 (S400 Bipropellant engine #2)
Mission.Space_Seg.SC.Main_prop_eq.biprop_eng_2 |  | P | SCM | \Mission.Space_Seg.SC.Main_prop_eq.biprop_eng_2\P\SCM\default | - |  |  | W | PROP |  | PROP | Product | 5 | Mission (Mission) | Space_Seg (Space_Segment) | SC (Spacecraft) | Main_prop_eq (Main propellant equipment) | biprop_eng_2 (S400 Bipropellant engine #2)
Mission.Space_Seg.SC.Main_prop_eq.biprop_eng_2 |  | P | ECM | \Mission.Space_Seg.SC.Main_prop_eq.biprop_eng_2\P\ECM\default | - |  |  | W | PROP |  | PROP | Product | 5 | Mission (Mission) | Space_Seg (Space_Segment) | SC (Spacecraft) | Main_prop_eq (Main propellant equipment) | biprop_eng_2 (S400 Bipropellant engine #2)
Mission.Space_Seg.SC.Main_prop_eq.biprop_eng_2 |  | P | SAM | \Mission.Space_Seg.SC.Main_prop_eq.biprop_eng_2\P\SAM\default | - |  |  | W | PROP |  | PROP | Product | 5 | Mission (Mission) | Space_Seg (Space_Segment) | SC (Spacecraft) | Main_prop_eq (Main propellant equipment) | biprop_eng_2 (S400 Bipropellant engine #2)
Mission.Space_Seg.SC.Main_prop_eq.biprop_eng_2 |  | P | SBM | \Mission.Space_Seg.SC.Main_prop_eq.biprop_eng_2\P\SBM\default | - |  |  | W | PROP |  | PROP | Product | 5 | Mission (Mission) | Space_Seg (Space_Segment) | SC (Spacecraft) | Main_prop_eq (Main propellant equipment) | biprop_eng_2 (S400 Bipropellant engine #2)
Mission.Space_Seg.SC.Main_prop_eq.biprop_eng_3 |  | _name_ |  | \Mission.Space_Seg.SC.Main_prop_eq.biprop_eng_3\_name_\\default | S400 Bipropellant engine #3 |  |  |  | PROP |  | PROP |  | 5 | Mission (Mission) | Space_Seg (Space_Segment) | SC (Spacecraft) | Main_prop_eq (Main propellant equipment) | biprop_eng_3 (S400 Bipropellant engine #3)
Mission.Space_Seg.SC.Main_prop_eq.biprop_eng_3 |  | m |  | \Mission.Space_Seg.SC.Main_prop_eq.biprop_eng_3\m\\default | 4.3 | 5 | 0.215 | kg | PROP |  | PROP | Product | 5 | Mission (Mission) | Space_Seg (Space_Segment) | SC (Spacecraft) | Main_prop_eq (Main propellant equipment) | biprop_eng_3 (S400 Bipropellant engine #3)
Mission.Space_Seg.SC.Main_prop_eq.biprop_eng_3 |  | P | LEM | \Mission.Space_Seg.SC.Main_prop_eq.biprop_eng_3\P\LEM\default | - |  |  | W | PROP |  | PROP | Product | 5 | Mission (Mission) | Space_Seg (Space_Segment) | SC (Spacecraft) | Main_prop_eq (Main propellant equipment) | biprop_eng_3 (S400 Bipropellant engine #3)
Mission.Space_Seg.SC.Main_prop_eq.biprop_eng_3 |  | P | CRM | \Mission.Space_Seg.SC.Main_prop_eq.biprop_eng_3\P\CRM\default | - |  |  | W | PROP |  | PROP | Product | 5 | Mission (Mission) | Space_Seg (Space_Segment) | SC (Spacecraft) | Main_prop_eq (Main propellant equipment) | biprop_eng_3 (S400 Bipropellant engine #3)
Mission.Space_Seg.SC.Main_prop_eq.biprop_eng_3 |  | P | CCM | \Mission.Space_Seg.SC.Main_prop_eq.biprop_eng_3\P\CCM\default | - |  |  | W | PROP |  | PROP | Product | 5 | Mission (Mission) | Space_Seg (Space_Segment) | SC (Spacecraft) | Main_prop_eq (Main propellant equipment) | biprop_eng_3 (S400 Bipropellant engine #3)
Mission.Space_Seg.SC.Main_prop_eq.biprop_eng_3 |  | P | NVM | \Mission.Space_Seg.SC.Main_prop_eq.biprop_eng_3\P\NVM\default | - |  |  | W | PROP |  | PROP | Product | 5 | Mission (Mission) | Space_Seg (Space_Segment) | SC (Spacecraft) | Main_prop_eq (Main propellant equipment) | biprop_eng_3 (S400 Bipropellant engine #3)
Mission.Space_Seg.SC.Main_prop_eq.biprop_eng_3 |  | P | MAM | \Mission.Space_Seg.SC.Main_prop_eq.biprop_eng_3\P\MAM\default | 20 |  |  | W | PROP |  | PROP | Product | 5 | Mission (Mission) | Space_Seg (Space_Segment) | SC (Spacecraft) | Main_prop_eq (Main propellant equipment) | biprop_eng_3 (S400 Bipropellant engine #3)
Mission.Space_Seg.SC.Main_prop_eq.biprop_eng_3 |  | P | RSM | \Mission.Space_Seg.SC.Main_prop_eq.biprop_eng_3\P\RSM\default | - |  |  | W | PROP |  | PROP | Product | 5 | Mission (Mission) | Space_Seg (Space_Segment) | SC (Spacecraft) | Main_prop_eq (Main propellant equipment) | biprop_eng_3 (S400 Bipropellant engine #3)
Mission.Space_Seg.SC.Main_prop_eq.biprop_eng_3 |  | P | ISM | \Mission.Space_Seg.SC.Main_prop_eq.biprop_eng_3\P\ISM\default | - |  |  | W | PROP |  | PROP | Product | 5 | Mission (Mission) | Space_Seg (Space_Segment) | SC (Spacecraft) | Main_prop_eq (Main propellant equipment) | biprop_eng_3 (S400 Bipropellant engine #3)
Mission.Space_Seg.SC.Main_prop_eq.biprop_eng_3 |  | P | SCM | \Mission.Space_Seg.SC.Main_prop_eq.biprop_eng_3\P\SCM\default | - |  |  | W | PROP |  | PROP | Product | 5 | Mission (Mission) | Space_Seg (Space_Segment) | SC (Spacecraft) | Main_prop_eq (Main propellant equipment) | biprop_eng_3 (S400 Bipropellant engine #3)
Mission.Space_Seg.SC.Main_prop_eq.biprop_eng_3 |  | P | ECM | \Mission.Space_Seg.SC.Main_prop_eq.biprop_eng_3\P\ECM\default | - |  |  | W | PROP |  | PROP | Product | 5 | Mission (Mission) | Space_Seg (Space_Segment) | SC (Spacecraft) | Main_prop_eq (Main propellant equipment) | biprop_eng_3 (S400 Bipropellant engine #3)
Mission.Space_Seg.SC.Main_prop_eq.biprop_eng_3 |  | P | SAM | \Mission.Space_Seg.SC.Main_prop_eq.biprop_eng_3\P\SAM\default | - |  |  | W | PROP |  | PROP | Product | 5 | Mission (Mission) | Space_Seg (Space_Segment) | SC (Spacecraft) | Main_prop_eq (Main propellant equipment) | biprop_eng_3 (S400 Bipropellant engine #3)
Mission.Space_Seg.SC.Main_prop_eq.biprop_eng_3 |  | P | SBM | \Mission.Space_Seg.SC.Main_prop_eq.biprop_eng_3\P\SBM\default | - |  |  | W | PROP |  | PROP | Product | 5 | Mission (Mission) | Space_Seg (Space_Segment) | SC (Spacecraft) | Main_prop_eq (Main propellant equipment) | biprop_eng_3 (S400 Bipropellant engine #3)
Mission.Space_Seg.SC.Main_prop_eq.biprop_eng_4 |  | _name_ |  | \Mission.Space_Seg.SC.Main_prop_eq.biprop_eng_4\_name_\\default | S400 Bipropellant engine #4 |  |  |  | PROP |  | PROP |  | 5 | Mission (Mission) | Space_Seg (Space_Segment) | SC (Spacecraft) | Main_prop_eq (Main propellant equipment) | biprop_eng_4 (S400 Bipropellant engine #4)
Mission.Space_Seg.SC.Main_prop_eq.biprop_eng_4 |  | m |  | \Mission.Space_Seg.SC.Main_prop_eq.biprop_eng_4\m\\default | 4.3 | 5 | 0.215 | kg | PROP |  | PROP | Product | 5 | Mission (Mission) | Space_Seg (Space_Segment) | SC (Spacecraft) | Main_prop_eq (Main propellant equipment) | biprop_eng_4 (S400 Bipropellant engine #4)
Mission.Space_Seg.SC.Main_prop_eq.biprop_eng_4 |  | P | LEM | \Mission.Space_Seg.SC.Main_prop_eq.biprop_eng_4\P\LEM\default | - |  |  | W | PROP |  | PROP | Product | 5 | Mission (Mission) | Space_Seg (Space_Segment) | SC (Spacecraft) | Main_prop_eq (Main propellant equipment) | biprop_eng_4 (S400 Bipropellant engine #4)
Mission.Space_Seg.SC.Main_prop_eq.biprop_eng_4 |  | P | CRM | \Mission.Space_Seg.SC.Main_prop_eq.biprop_eng_4\P\CRM\default | - |  |  | W | PROP |  | PROP | Product | 5 | Mission (Mission) | Space_Seg (Space_Segment) | SC (Spacecraft) | Main_prop_eq (Main propellant equipment) | biprop_eng_4 (S400 Bipropellant engine #4)
Mission.Space_Seg.SC.Main_prop_eq.biprop_eng_4 |  | P | CCM | \Mission.Space_Seg.SC.Main_prop_eq.biprop_eng_4\P\CCM\default | - |  |  | W | PROP |  | PROP | Product | 5 | Mission (Mission) | Space_Seg (Space_Segment) | SC (Spacecraft) | Main_prop_eq (Main propellant equipment) | biprop_eng_4 (S400 Bipropellant engine #4)
Mission.Space_Seg.SC.Main_prop_eq.biprop_eng_4 |  | P | NVM | \Mission.Space_Seg.SC.Main_prop_eq.biprop_eng_4\P\NVM\default | - |  |  | W | PROP |  | PROP | Product | 5 | Mission (Mission) | Space_Seg (Space_Segment) | SC (Spacecraft) | Main_prop_eq (Main propellant equipment) | biprop_eng_4 (S400 Bipropellant engine #4)
Mission.Space_Seg.SC.Main_prop_eq.biprop_eng_4 |  | P | MAM | \Mission.Space_Seg.SC.Main_prop_eq.biprop_eng_4\P\MAM\default | 20 |  |  | W | PROP |  | PROP | Product | 5 | Mission (Mission) | Space_Seg (Space_Segment) | SC (Spacecraft) | Main_prop_eq (Main propellant equipment) | biprop_eng_4 (S400 Bipropellant engine #4)
Mission.Space_Seg.SC.Main_prop_eq.biprop_eng_4 |  | P | RSM | \Mission.Space_Seg.SC.Main_prop_eq.biprop_eng_4\P\RSM\default | - |  |  | W | PROP |  | PROP | Product | 5 | Mission (Mission) | Space_Seg (Space_Segment) | SC (Spacecraft) | Main_prop_eq (Main propellant equipment) | biprop_eng_4 (S400 Bipropellant engine #4)
Mission.Space_Seg.SC.Main_prop_eq.biprop_eng_4 |  | P | ISM | \Mission.Space_Seg.SC.Main_prop_eq.biprop_eng_4\P\ISM\default | - |  |  | W | PROP |  | PROP | Product | 5 | Mission (Mission) | Space_Seg (Space_Segment) | SC (Spacecraft) | Main_prop_eq (Main propellant equipment) | biprop_eng_4 (S400 Bipropellant engine #4)
Mission.Space_Seg.SC.Main_prop_eq.biprop_eng_4 |  | P | SCM | \Mission.Space_Seg.SC.Main_prop_eq.biprop_eng_4\P\SCM\default | - |  |  | W | PROP |  | PROP | Product | 5 | Mission (Mission) | Space_Seg (Space_Segment) | SC (Spacecraft) | Main_prop_eq (Main propellant equipment) | biprop_eng_4 (S400 Bipropellant engine #4)
Mission.Space_Seg.SC.Main_prop_eq.biprop_eng_4 |  | P | ECM | \Mission.Space_Seg.SC.Main_prop_eq.biprop_eng_4\P\ECM\default | - |  |  | W | PROP |  | PROP | Product | 5 | Mission (Mission) | Space_Seg (Space_Segment) | SC (Spacecraft) | Main_prop_eq (Main propellant equipment) | biprop_eng_4 (S400 Bipropellant engine #4)
Mission.Space_Seg.SC.Main_prop_eq.biprop_eng_4 |  | P | SAM | \Mission.Space_Seg.SC.Main_prop_eq.biprop_eng_4\P\SAM\default | - |  |  | W | PROP |  | PROP | Product | 5 | Mission (Mission) | Space_Seg (Space_Segment) | SC (Spacecraft) | Main_prop_eq (Main propellant equipment) | biprop_eng_4 (S400 Bipropellant engine #4)
Mission.Space_Seg.SC.Main_prop_eq.biprop_eng_4 |  | P | SBM | \Mission.Space_Seg.SC.Main_prop_eq.biprop_eng_4\P\SBM\default | - |  |  | W | PROP |  | PROP | Product | 5 | Mission (Mission) | Space_Seg (Space_Segment) | SC (Spacecraft) | Main_prop_eq (Main propellant equipment) | biprop_eng_4 (S400 Bipropellant engine #4)
Mission.Space_Seg.SC.Main_prop_eq.cvalve_1 |  | _name_ |  | \Mission.Space_Seg.SC.Main_prop_eq.cvalve_1\_name_\\default | Check valve |  |  |  | PROP |  | PROP |  | 5 | Mission (Mission) | Space_Seg (Space_Segment) | SC (Spacecraft) | Main_prop_eq (Main propellant equipment) | cvalve_1 (Check valve)
Mission.Space_Seg.SC.Main_prop_eq.cvalve_1 |  | m |  | \Mission.Space_Seg.SC.Main_prop_eq.cvalve_1\m\\default | 0.02 | 5 | 0.001 | kg | PROP |  | PROP | Product | 5 | Mission (Mission) | Space_Seg (Space_Segment) | SC (Spacecraft) | Main_prop_eq (Main propellant equipment) | cvalve_1 (Check valve)
Mission.Space_Seg.SC.Main_prop_eq.cvalve_2 |  | _name_ |  | \Mission.Space_Seg.SC.Main_prop_eq.cvalve_2\_name_\\default | Check valve |  |  |  | PROP |  | PROP |  | 5 | Mission (Mission) | Space_Seg (Space_Segment) | SC (Spacecraft) | Main_prop_eq (Main propellant equipment) | cvalve_2 (Check valve)
Mission.Space_Seg.SC.Main_prop_eq.cvalve_2 |  | m |  | \Mission.Space_Seg.SC.Main_prop_eq.cvalve_2\m\\default | 0.02 | 5 | 0.001 | kg | PROP |  | PROP | Product | 5 | Mission (Mission) | Space_Seg (Space_Segment) | SC (Spacecraft) | Main_prop_eq (Main propellant equipment) | cvalve_2 (Check valve)
Mission.Space_Seg.SC.Main_prop_eq.cvalve_3 |  | _name_ |  | \Mission.Space_Seg.SC.Main_prop_eq.cvalve_3\_name_\\default | Check valve |  |  |  | PROP |  | PROP |  | 5 | Mission (Mission) | Space_Seg (Space_Segment) | SC (Spacecraft) | Main_prop_eq (Main propellant equipment) | cvalve_3 (Check valve)
Mission.Space_Seg.SC.Main_prop_eq.cvalve_3 |  | m |  | \Mission.Space_Seg.SC.Main_prop_eq.cvalve_3\m\\default | 0.02 | 5 | 0.001 | kg | PROP |  | PROP | Product | 5 | Mission (Mission) | Space_Seg (Space_Segment) | SC (Spacecraft) | Main_prop_eq (Main propellant equipment) | cvalve_3 (Check valve)
Mission.Space_Seg.SC.Main_prop_eq.cvalve_4 |  | _name_ |  | \Mission.Space_Seg.SC.Main_prop_eq.cvalve_4\_name_\\default | Check valve |  |  |  | PROP |  | PROP |  | 5 | Mission (Mission) | Space_Seg (Space_Segment) | SC (Spacecraft) | Main_prop_eq (Main propellant equipment) | cvalve_4 (Check valve)
Mission.Space_Seg.SC.Main_prop_eq.cvalve_4 |  | m |  | \Mission.Space_Seg.SC.Main_prop_eq.cvalve_4\m\\default | 0.02 | 5 | 0.001 | kg | PROP |  | PROP | Product | 5 | Mission (Mission) | Space_Seg (Space_Segment) | SC (Spacecraft) | Main_prop_eq (Main propellant equipment) | cvalve_4 (Check valve)
Mission.Space_Seg.SC.Main_prop_eq.cvalve_5 |  | _name_ |  | \Mission.Space_Seg.SC.Main_prop_eq.cvalve_5\_name_\\default | Check valve |  |  |  | PROP |  | PROP |  | 5 | Mission (Mission) | Space_Seg (Space_Segment) | SC (Spacecraft) | Main_prop_eq (Main propellant equipment) | cvalve_5 (Check valve)
Mission.Space_Seg.SC.Main_prop_eq.cvalve_5 |  | m |  | \Mission.Space_Seg.SC.Main_prop_eq.cvalve_5\m\\default | 0.02 | 5 | 0.001 | kg | PROP |  | PROP | Product | 5 | Mission (Mission) | Space_Seg (Space_Segment) | SC (Spacecraft) | Main_prop_eq (Main propellant equipment) | cvalve_5 (Check valve)
Mission.Space_Seg.SC.Main_prop_eq.cvalve_6 |  | _name_ |  | \Mission.Space_Seg.SC.Main_prop_eq.cvalve_6\_name_\\default | Check valve |  |  |  | PROP |  | PROP |  | 5 | Mission (Mission) | Space_Seg (Space_Segment) | SC (Spacecraft) | Main_prop_eq (Main propellant equipment) | cvalve_6 (Check valve)
Mission.Space_Seg.SC.Main_prop_eq.cvalve_6 |  | m |  | \Mission.Space_Seg.SC.Main_prop_eq.cvalve_6\m\\default | 0.02 | 5 | 0.001 | kg | PROP |  | PROP | Product | 5 | Mission (Mission) | Space_Seg (Space_Segment) | SC (Spacecraft) | Main_prop_eq (Main propellant equipment) | cvalve_6 (Check valve)
Mission.Space_Seg.SC.Main_prop_eq.cvalve_7 |  | _name_ |  | \Mission.Space_Seg.SC.Main_prop_eq.cvalve_7\_name_\\default | Check valve |  |  |  | PROP |  | PROP |  | 5 | Mission (Mission) | Space_Seg (Space_Segment) | SC (Spacecraft) | Main_prop_eq (Main propellant equipment) | cvalve_7 (Check valve)
Mission.Space_Seg.SC.Main_prop_eq.cvalve_7 |  | m |  | \Mission.Space_Seg.SC.Main_prop_eq.cvalve_7\m\\default | 0.02 | 5 | 0.001 | kg | PROP |  | PROP | Product | 5 | Mission (Mission) | Space_Seg (Space_Segment) | SC (Spacecraft) | Main_prop_eq (Main propellant equipment) | cvalve_7 (Check valve)
Mission.Space_Seg.SC.Main_prop_eq.cvalve_8 |  | _name_ |  | \Mission.Space_Seg.SC.Main_prop_eq.cvalve_8\_name_\\default | Check valve |  |  |  | PROP |  | PROP |  | 5 | Mission (Mission) | Space_Seg (Space_Segment) | SC (Spacecraft) | Main_prop_eq (Main propellant equipment) | cvalve_8 (Check valve)
Mission.Space_Seg.SC.Main_prop_eq.cvalve_8 |  | m |  | \Mission.Space_Seg.SC.Main_prop_eq.cvalve_8\m\\default | 0.02 | 5 | 0.001 | kg | PROP |  | PROP | Product | 5 | Mission (Mission) | Space_Seg (Space_Segment) | SC (Spacecraft) | Main_prop_eq (Main propellant equipment) | cvalve_8 (Check valve)
Mission.Space_Seg.SC.Main_prop_eq.filter_1 |  | _name_ |  | \Mission.Space_Seg.SC.Main_prop_eq.filter_1\_name_\\default | Filter |  |  |  | PROP |  | PROP |  | 5 | Mission (Mission) | Space_Seg (Space_Segment) | SC (Spacecraft) | Main_prop_eq (Main propellant equipment) | filter_1 (Filter)
Mission.Space_Seg.SC.Main_prop_eq.filter_1 |  | m |  | \Mission.Space_Seg.SC.Main_prop_eq.filter_1\m\\default | 0.02 | 5 | 0.001 | kg | PROP |  | PROP | Product | 5 | Mission (Mission) | Space_Seg (Space_Segment) | SC (Spacecraft) | Main_prop_eq (Main propellant equipment) | filter_1 (Filter)
Mission.Space_Seg.SC.Main_prop_eq.filter_2 |  | _name_ |  | \Mission.Space_Seg.SC.Main_prop_eq.filter_2\_name_\\default | Filter |  |  |  | PROP |  | PROP |  | 5 | Mission (Mission) | Space_Seg (Space_Segment) | SC (Spacecraft) | Main_prop_eq (Main propellant equipment) | filter_2 (Filter)
Mission.Space_Seg.SC.Main_prop_eq.filter_2 |  | m |  | \Mission.Space_Seg.SC.Main_prop_eq.filter_2\m\\default | 0.02 | 5 | 0.001 | kg | PROP |  | PROP | Product | 5 | Mission (Mission) | Space_Seg (Space_Segment) | SC (Spacecraft) | Main_prop_eq (Main propellant equipment) | filter_2 (Filter)
Mission.Space_Seg.SC.Main_prop_eq.filter_3 |  | _name_ |  | \Mission.Space_Seg.SC.Main_prop_eq.filter_3\_name_\\default | Filter |  |  |  | PROP |  | PROP |  | 5 | Mission (Mission) | Space_Seg (Space_Segment) | SC (Spacecraft) | Main_prop_eq (Main propellant equipment) | filter_3 (Filter)
Mission.Space_Seg.SC.Main_prop_eq.filter_3 |  | m |  | \Mission.Space_Seg.SC.Main_prop_eq.filter_3\m\\default | 0.02 | 5 | 0.001 | kg | PROP |  | PROP | Product | 5 | Mission (Mission) | Space_Seg (Space_Segment) | SC (Spacecraft) | Main_prop_eq (Main propellant equipment) | filter_3 (Filter)
Mission.Space_Seg.SC.Main_prop_eq.filter_4 |  | _name_ |  | \Mission.Space_Seg.SC.Main_prop_eq.filter_4\_name_\\default | Filter |  |  |  | PROP |  | PROP |  | 5 | Mission (Mission) | Space_Seg (Space_Segment) | SC (Spacecraft) | Main_prop_eq (Main propellant equipment) | filter_4 (Filter)
Mission.Space_Seg.SC.Main_prop_eq.filter_4 |  | m |  | \Mission.Space_Seg.SC.Main_prop_eq.filter_4\m\\default | 0.02 | 5 | 0.001 | kg | PROP |  | PROP | Product | 5 | Mission (Mission) | Space_Seg (Space_Segment) | SC (Spacecraft) | Main_prop_eq (Main propellant equipment) | filter_4 (Filter)
Mission.Space_Seg.SC.Main_prop_eq.filter_5 |  | _name_ |  | \Mission.Space_Seg.SC.Main_prop_eq.filter_5\_name_\\default | Filter |  |  |  | PROP |  | PROP |  | 5 | Mission (Mission) | Space_Seg (Space_Segment) | SC (Spacecraft) | Main_prop_eq (Main propellant equipment) | filter_5 (Filter)
Mission.Space_Seg.SC.Main_prop_eq.filter_5 |  | m |  | \Mission.Space_Seg.SC.Main_prop_eq.filter_5\m\\default | 0.02 | 5 | 0.001 | kg | PROP |  | PROP | Product | 5 | Mission (Mission) | Space_Seg (Space_Segment) | SC (Spacecraft) | Main_prop_eq (Main propellant equipment) | filter_5 (Filter)
Mission.Space_Seg.SC.Main_prop_eq.filter_6 |  | _name_ |  | \Mission.Space_Seg.SC.Main_prop_eq.filter_6\_name_\\default | Filter |  |  |  | PROP |  | PROP |  | 5 | Mission (Mission) | Space_Seg (Space_Segment) | SC (Spacecraft) | Main_prop_eq (Main propellant equipment) | filter_6 (Filter)
Mission.Space_Seg.SC.Main_prop_eq.filter_6 |  | m |  | \Mission.Space_Seg.SC.Main_prop_eq.filter_6\m\\default | 0.02 | 5 | 0.001 | kg | PROP |  | PROP | Product | 5 | Mission (Mission) | Space_Seg (Space_Segment) | SC (Spacecraft) | Main_prop_eq (Main propellant equipment) | filter_6 (Filter)
Mission.Space_Seg.SC.Main_prop_eq.Fuel_Tank |  | _name_ |  | \Mission.Space_Seg.SC.Main_prop_eq.Fuel_Tank\_name_\\default | Fuel Tank |  |  |  | PROP |  | PROP |  | 5 | Mission (Mission) | Space_Seg (Space_Segment) | SC (Spacecraft) | Main_prop_eq (Main propellant equipment) | Fuel_Tank (Fuel Tank)
Mission.Space_Seg.SC.Main_prop_eq.Fuel_Tank |  | m |  | \Mission.Space_Seg.SC.Main_prop_eq.Fuel_Tank\m\\default | 41.5 | 10 | 4.15 | kg | PROP |  | PROP | Product | 5 | Mission (Mission) | Space_Seg (Space_Segment) | SC (Spacecraft) | Main_prop_eq (Main propellant equipment) | Fuel_Tank (Fuel Tank)
Mission.Space_Seg.SC.Main_prop_eq.Fuel_Tank_2 |  | _name_ |  | \Mission.Space_Seg.SC.Main_prop_eq.Fuel_Tank_2\_name_\\default | Fuel Tank #2 |  |  |  | PROP |  | PROP |  | 5 | Mission (Mission) | Space_Seg (Space_Segment) | SC (Spacecraft) | Main_prop_eq (Main propellant equipment) | Fuel_Tank_2 (Fuel Tank #2)
Mission.Space_Seg.SC.Main_prop_eq.Fuel_Tank_2 |  | m |  | \Mission.Space_Seg.SC.Main_prop_eq.Fuel_Tank_2\m\\default | 41.5 | 10 | 4.15 | kg | PROP |  | PROP | Product | 5 | Mission (Mission) | Space_Seg (Space_Segment) | SC (Spacecraft) | Main_prop_eq (Main propellant equipment) | Fuel_Tank_2 (Fuel Tank #2)
Mission.Space_Seg.SC.Main_prop_eq.h_press_lvalve_1 |  | _name_ |  | \Mission.Space_Seg.SC.Main_prop_eq.h_press_lvalve_1\_name_\\default | High pressure latch valve |  |  |  | PROP |  | PROP |  | 5 | Mission (Mission) | Space_Seg (Space_Segment) | SC (Spacecraft) | Main_prop_eq (Main propellant equipment) | h_press_lvalve_1 (High pressure latch valve)
Mission.Space_Seg.SC.Main_prop_eq.h_press_lvalve_1 |  | m |  | \Mission.Space_Seg.SC.Main_prop_eq.h_press_lvalve_1\m\\default | 0.34 | 5 | 0.017 | kg | PROP |  | PROP | Product | 5 | Mission (Mission) | Space_Seg (Space_Segment) | SC (Spacecraft) | Main_prop_eq (Main propellant equipment) | h_press_lvalve_1 (High pressure latch valve)
Mission.Space_Seg.SC.Main_prop_eq.h_press_lvalve_2 |  | _name_ |  | \Mission.Space_Seg.SC.Main_prop_eq.h_press_lvalve_2\_name_\\default | High pressure latch valve |  |  |  | PROP |  | PROP |  | 5 | Mission (Mission) | Space_Seg (Space_Segment) | SC (Spacecraft) | Main_prop_eq (Main propellant equipment) | h_press_lvalve_2 (High pressure latch valve)
Mission.Space_Seg.SC.Main_prop_eq.h_press_lvalve_2 |  | m |  | \Mission.Space_Seg.SC.Main_prop_eq.h_press_lvalve_2\m\\default | 0.34 | 5 | 0.017 | kg | PROP |  | PROP | Product | 5 | Mission (Mission) | Space_Seg (Space_Segment) | SC (Spacecraft) | Main_prop_eq (Main propellant equipment) | h_press_lvalve_2 (High pressure latch valve)
Mission.Space_Seg.SC.Main_prop_eq.He_Reg |  | _name_ |  | \Mission.Space_Seg.SC.Main_prop_eq.He_Reg\_name_\\default | Hellium regulator |  |  |  | PROP |  | PROP |  | 5 | Mission (Mission) | Space_Seg (Space_Segment) | SC (Spacecraft) | Main_prop_eq (Main propellant equipment) | He_Reg (Hellium regulator)
Mission.Space_Seg.SC.Main_prop_eq.He_Reg |  | m |  | \Mission.Space_Seg.SC.Main_prop_eq.He_Reg\m\\default | 2.3 | 5 | 0.115 | kg | PROP |  | PROP | Product | 5 | Mission (Mission) | Space_Seg (Space_Segment) | SC (Spacecraft) | Main_prop_eq (Main propellant equipment) | He_Reg (Hellium regulator)
Mission.Space_Seg.SC.Main_prop_eq.He_Reg |  | P | LEM | \Mission.Space_Seg.SC.Main_prop_eq.He_Reg\P\LEM\default | - |  |  | W | PROP |  | PROP | Product | 5 | Mission (Mission) | Space_Seg (Space_Segment) | SC (Spacecraft) | Main_prop_eq (Main propellant equipment) | He_Reg (Hellium regulator)
Mission.Space_Seg.SC.Main_prop_eq.He_Reg |  | P | CRM | \Mission.Space_Seg.SC.Main_prop_eq.He_Reg\P\CRM\default | 1.5 |  |  | W | PROP |  | PROP | Product | 5 | Mission (Mission) | Space_Seg (Space_Segment) | SC (Spacecraft) | Main_prop_eq (Main propellant equipment) | He_Reg (Hellium regulator)
Mission.Space_Seg.SC.Main_prop_eq.He_Reg |  | P | CCM | \Mission.Space_Seg.SC.Main_prop_eq.He_Reg\P\CCM\default | - |  |  | W | PROP |  | PROP | Product | 5 | Mission (Mission) | Space_Seg (Space_Segment) | SC (Spacecraft) | Main_prop_eq (Main propellant equipment) | He_Reg (Hellium regulator)
Mission.Space_Seg.SC.Main_prop_eq.He_Reg |  | P | NVM | \Mission.Space_Seg.SC.Main_prop_eq.He_Reg\P\NVM\default | 1.5 |  |  | W | PROP |  | PROP | Product | 5 | Mission (Mission) | Space_Seg (Space_Segment) | SC (Spacecraft) | Main_prop_eq (Main propellant equipment) | He_Reg (Hellium regulator)
Mission.Space_Seg.SC.Main_prop_eq.He_Reg |  | P | MAM | \Mission.Space_Seg.SC.Main_prop_eq.He_Reg\P\MAM\default | 1.5 |  |  | W | PROP |  | PROP | Product | 5 | Mission (Mission) | Space_Seg (Space_Segment) | SC (Spacecraft) | Main_prop_eq (Main propellant equipment) | He_Reg (Hellium regulator)
Mission.Space_Seg.SC.Main_prop_eq.He_Reg |  | P | RSM | \Mission.Space_Seg.SC.Main_prop_eq.He_Reg\P\RSM\default | 1.5 |  |  | W | PROP |  | PROP | Product | 5 | Mission (Mission) | Space_Seg (Space_Segment) | SC (Spacecraft) | Main_prop_eq (Main propellant equipment) | He_Reg (Hellium regulator)
Mission.Space_Seg.SC.Main_prop_eq.He_Reg |  | P | ISM | \Mission.Space_Seg.SC.Main_prop_eq.He_Reg\P\ISM\default | 1.5 |  |  | W | PROP |  | PROP | Product | 5 | Mission (Mission) | Space_Seg (Space_Segment) | SC (Spacecraft) | Main_prop_eq (Main propellant equipment) | He_Reg (Hellium regulator)
Mission.Space_Seg.SC.Main_prop_eq.He_Reg |  | P | SCM | \Mission.Space_Seg.SC.Main_prop_eq.He_Reg\P\SCM\default | 1.5 |  |  | W | PROP |  | PROP | Product | 5 | Mission (Mission) | Space_Seg (Space_Segment) | SC (Spacecraft) | Main_prop_eq (Main propellant equipment) | He_Reg (Hellium regulator)
Mission.Space_Seg.SC.Main_prop_eq.He_Reg |  | P | ECM | \Mission.Space_Seg.SC.Main_prop_eq.He_Reg\P\ECM\default | - |  |  | W | PROP |  | PROP | Product | 5 | Mission (Mission) | Space_Seg (Space_Segment) | SC (Spacecraft) | Main_prop_eq (Main propellant equipment) | He_Reg (Hellium regulator)
Mission.Space_Seg.SC.Main_prop_eq.He_Reg |  | P | SAM | \Mission.Space_Seg.SC.Main_prop_eq.He_Reg\P\SAM\default | - |  |  | W | PROP |  | PROP | Product | 5 | Mission (Mission) | Space_Seg (Space_Segment) | SC (Spacecraft) | Main_prop_eq (Main propellant equipment) | He_Reg (Hellium regulator)
Mission.Space_Seg.SC.Main_prop_eq.He_Reg |  | P | SBM | \Mission.Space_Seg.SC.Main_prop_eq.He_Reg\P\SBM\default | 1.5 |  |  | W | PROP |  | PROP | Product | 5 | Mission (Mission) | Space_Seg (Space_Segment) | SC (Spacecraft) | Main_prop_eq (Main propellant equipment) | He_Reg (Hellium regulator)
Mission.Space_Seg.SC.Main_prop_eq.He_Reg_2 |  | _name_ |  | \Mission.Space_Seg.SC.Main_prop_eq.He_Reg_2\_name_\\default | Hellium regulator #2 |  |  |  | PROP |  | PROP |  | 5 | Mission (Mission) | Space_Seg (Space_Segment) | SC (Spacecraft) | Main_prop_eq (Main propellant equipment) | He_Reg_2 (Hellium regulator #2)
Mission.Space_Seg.SC.Main_prop_eq.He_Reg_2 |  | m |  | \Mission.Space_Seg.SC.Main_prop_eq.He_Reg_2\m\\default | 2.3 | 5 | 0.115 | kg | PROP |  | PROP | Product | 5 | Mission (Mission) | Space_Seg (Space_Segment) | SC (Spacecraft) | Main_prop_eq (Main propellant equipment) | He_Reg_2 (Hellium regulator #2)
Mission.Space_Seg.SC.Main_prop_eq.He_Reg_2 |  | P | LEM | \Mission.Space_Seg.SC.Main_prop_eq.He_Reg_2\P\LEM\default | - |  |  | W | PROP |  | PROP | Product | 5 | Mission (Mission) | Space_Seg (Space_Segment) | SC (Spacecraft) | Main_prop_eq (Main propellant equipment) | He_Reg_2 (Hellium regulator #2)
Mission.Space_Seg.SC.Main_prop_eq.He_Reg_2 |  | P | CRM | \Mission.Space_Seg.SC.Main_prop_eq.He_Reg_2\P\CRM\default | 1.5 |  |  | W | PROP |  | PROP | Product | 5 | Mission (Mission) | Space_Seg (Space_Segment) | SC (Spacecraft) | Main_prop_eq (Main propellant equipment) | He_Reg_2 (Hellium regulator #2)
Mission.Space_Seg.SC.Main_prop_eq.He_Reg_2 |  | P | CCM | \Mission.Space_Seg.SC.Main_prop_eq.He_Reg_2\P\CCM\default | - |  |  | W | PROP |  | PROP | Product | 5 | Mission (Mission) | Space_Seg (Space_Segment) | SC (Spacecraft) | Main_prop_eq (Main propellant equipment) | He_Reg_2 (Hellium regulator #2)
Mission.Space_Seg.SC.Main_prop_eq.He_Reg_2 |  | P | NVM | \Mission.Space_Seg.SC.Main_prop_eq.He_Reg_2\P\NVM\default | 1.5 |  |  | W | PROP |  | PROP | Product | 5 | Mission (Mission) | Space_Seg (Space_Segment) | SC (Spacecraft) | Main_prop_eq (Main propellant equipment) | He_Reg_2 (Hellium regulator #2)
Mission.Space_Seg.SC.Main_prop_eq.He_Reg_2 |  | P | MAM | \Mission.Space_Seg.SC.Main_prop_eq.He_Reg_2\P\MAM\default | 1.5 |  |  | W | PROP |  | PROP | Product | 5 | Mission (Mission) | Space_Seg (Space_Segment) | SC (Spacecraft) | Main_prop_eq (Main propellant equipment) | He_Reg_2 (Hellium regulator #2)
Mission.Space_Seg.SC.Main_prop_eq.He_Reg_2 |  | P | RSM | \Mission.Space_Seg.SC.Main_prop_eq.He_Reg_2\P\RSM\default | 1.5 |  |  | W | PROP |  | PROP | Product | 5 | Mission (Mission) | Space_Seg (Space_Segment) | SC (Spacecraft) | Main_prop_eq (Main propellant equipment) | He_Reg_2 (Hellium regulator #2)
Mission.Space_Seg.SC.Main_prop_eq.He_Reg_2 |  | P | ISM | \Mission.Space_Seg.SC.Main_prop_eq.He_Reg_2\P\ISM\default | 1.5 |  |  | W | PROP |  | PROP | Product | 5 | Mission (Mission) | Space_Seg (Space_Segment) | SC (Spacecraft) | Main_prop_eq (Main propellant equipment) | He_Reg_2 (Hellium regulator #2)
Mission.Space_Seg.SC.Main_prop_eq.He_Reg_2 |  | P | SCM | \Mission.Space_Seg.SC.Main_prop_eq.He_Reg_2\P\SCM\default | 1.5 |  |  | W | PROP |  | PROP | Product | 5 | Mission (Mission) | Space_Seg (Space_Segment) | SC (Spacecraft) | Main_prop_eq (Main propellant equipment) | He_Reg_2 (Hellium regulator #2)
Mission.Space_Seg.SC.Main_prop_eq.He_Reg_2 |  | P | ECM | \Mission.Space_Seg.SC.Main_prop_eq.He_Reg_2\P\ECM\default | - |  |  | W | PROP |  | PROP | Product | 5 | Mission (Mission) | Space_Seg (Space_Segment) | SC (Spacecraft) | Main_prop_eq (Main propellant equipment) | He_Reg_2 (Hellium regulator #2)
Mission.Space_Seg.SC.Main_prop_eq.He_Reg_2 |  | P | SAM | \Mission.Space_Seg.SC.Main_prop_eq.He_Reg_2\P\SAM\default | - |  |  | W | PROP |  | PROP | Product | 5 | Mission (Mission) | Space_Seg (Space_Segment) | SC (Spacecraft) | Main_prop_eq (Main propellant equipment) | He_Reg_2 (Hellium regulator #2)
Mission.Space_Seg.SC.Main_prop_eq.He_Reg_2 |  | P | SBM | \Mission.Space_Seg.SC.Main_prop_eq.He_Reg_2\P\SBM\default | 1.5 |  |  | W | PROP |  | PROP | Product | 5 | Mission (Mission) | Space_Seg (Space_Segment) | SC (Spacecraft) | Main_prop_eq (Main propellant equipment) | He_Reg_2 (Hellium regulator #2)
Mission.Space_Seg.SC.Main_prop_eq.He_Reg_3 |  | _name_ |  | \Mission.Space_Seg.SC.Main_prop_eq.He_Reg_3\_name_\\default | Hellium regulator #3 |  |  |  | PROP |  | PROP |  | 5 | Mission (Mission) | Space_Seg (Space_Segment) | SC (Spacecraft) | Main_prop_eq (Main propellant equipment) | He_Reg_3 (Hellium regulator #3)
Mission.Space_Seg.SC.Main_prop_eq.He_Reg_3 |  | m |  | \Mission.Space_Seg.SC.Main_prop_eq.He_Reg_3\m\\default | 2.3 | 5 | 0.115 | kg | PROP |  | PROP | Product | 5 | Mission (Mission) | Space_Seg (Space_Segment) | SC (Spacecraft) | Main_prop_eq (Main propellant equipment) | He_Reg_3 (Hellium regulator #3)
Mission.Space_Seg.SC.Main_prop_eq.He_Reg_3 |  | P | LEM | \Mission.Space_Seg.SC.Main_prop_eq.He_Reg_3\P\LEM\default | - |  |  | W | PROP |  | PROP | Product | 5 | Mission (Mission) | Space_Seg (Space_Segment) | SC (Spacecraft) | Main_prop_eq (Main propellant equipment) | He_Reg_3 (Hellium regulator #3)
Mission.Space_Seg.SC.Main_prop_eq.He_Reg_3 |  | P | CRM | \Mission.Space_Seg.SC.Main_prop_eq.He_Reg_3\P\CRM\default | 1.5 |  |  | W | PROP |  | PROP | Product | 5 | Mission (Mission) | Space_Seg (Space_Segment) | SC (Spacecraft) | Main_prop_eq (Main propellant equipment) | He_Reg_3 (Hellium regulator #3)
Mission.Space_Seg.SC.Main_prop_eq.He_Reg_3 |  | P | CCM | \Mission.Space_Seg.SC.Main_prop_eq.He_Reg_3\P\CCM\default | - |  |  | W | PROP |  | PROP | Product | 5 | Mission (Mission) | Space_Seg (Space_Segment) | SC (Spacecraft) | Main_prop_eq (Main propellant equipment) | He_Reg_3 (Hellium regulator #3)
Mission.Space_Seg.SC.Main_prop_eq.He_Reg_3 |  | P | NVM | \Mission.Space_Seg.SC.Main_prop_eq.He_Reg_3\P\NVM\default | 1.5 |  |  | W | PROP |  | PROP | Product | 5 | Mission (Mission) | Space_Seg (Space_Segment) | SC (Spacecraft) | Main_prop_eq (Main propellant equipment) | He_Reg_3 (Hellium regulator #3)
Mission.Space_Seg.SC.Main_prop_eq.He_Reg_3 |  | P | MAM | \Mission.Space_Seg.SC.Main_prop_eq.He_Reg_3\P\MAM\default | 1.5 |  |  | W | PROP |  | PROP | Product | 5 | Mission (Mission) | Space_Seg (Space_Segment) | SC (Spacecraft) | Main_prop_eq (Main propellant equipment) | He_Reg_3 (Hellium regulator #3)
Mission.Space_Seg.SC.Main_prop_eq.He_Reg_3 |  | P | RSM | \Mission.Space_Seg.SC.Main_prop_eq.He_Reg_3\P\RSM\default | 1.5 |  |  | W | PROP |  | PROP | Product | 5 | Mission (Mission) | Space_Seg (Space_Segment) | SC (Spacecraft) | Main_prop_eq (Main propellant equipment) | He_Reg_3 (Hellium regulator #3)
Mission.Space_Seg.SC.Main_prop_eq.He_Reg_3 |  | P | ISM | \Mission.Space_Seg.SC.Main_prop_eq.He_Reg_3\P\ISM\default | 1.5 |  |  | W | PROP |  | PROP | Product | 5 | Mission (Mission) | Space_Seg (Space_Segment) | SC (Spacecraft) | Main_prop_eq (Main propellant equipment) | He_Reg_3 (Hellium regulator #3)
Mission.Space_Seg.SC.Main_prop_eq.He_Reg_3 |  | P | SCM | \Mission.Space_Seg.SC.Main_prop_eq.He_Reg_3\P\SCM\default | 1.5 |  |  | W | PROP |  | PROP | Product | 5 | Mission (Mission) | Space_Seg (Space_Segment) | SC (Spacecraft) | Main_prop_eq (Main propellant equipment) | He_Reg_3 (Hellium regulator #3)
Mission.Space_Seg.SC.Main_prop_eq.He_Reg_3 |  | P | ECM | \Mission.Space_Seg.SC.Main_prop_eq.He_Reg_3\P\ECM\default | - |  |  | W | PROP |  | PROP | Product | 5 | Mission (Mission) | Space_Seg (Space_Segment) | SC (Spacecraft) | Main_prop_eq (Main propellant equipment) | He_Reg_3 (Hellium regulator #3)
Mission.Space_Seg.SC.Main_prop_eq.He_Reg_3 |  | P | SAM | \Mission.Space_Seg.SC.Main_prop_eq.He_Reg_3\P\SAM\default | - |  |  | W | PROP |  | PROP | Product | 5 | Mission (Mission) | Space_Seg (Space_Segment) | SC (Spacecraft) | Main_prop_eq (Main propellant equipment) | He_Reg_3 (Hellium regulator #3)
Mission.Space_Seg.SC.Main_prop_eq.He_Reg_3 |  | P | SBM | \Mission.Space_Seg.SC.Main_prop_eq.He_Reg_3\P\SBM\default | 1.5 |  |  | W | PROP |  | PROP | Product | 5 | Mission (Mission) | Space_Seg (Space_Segment) | SC (Spacecraft) | Main_prop_eq (Main propellant equipment) | He_Reg_3 (Hellium regulator #3)
Mission.Space_Seg.SC.Main_prop_eq.He_Reg_4 |  | _name_ |  | \Mission.Space_Seg.SC.Main_prop_eq.He_Reg_4\_name_\\default | Hellium regulator #4 |  |  |  | PROP |  | PROP |  | 5 | Mission (Mission) | Space_Seg (Space_Segment) | SC (Spacecraft) | Main_prop_eq (Main propellant equipment) | He_Reg_4 (Hellium regulator #4)
Mission.Space_Seg.SC.Main_prop_eq.He_Reg_4 |  | m |  | \Mission.Space_Seg.SC.Main_prop_eq.He_Reg_4\m\\default | 2.3 | 5 | 0.115 | kg | PROP |  | PROP | Product | 5 | Mission (Mission) | Space_Seg (Space_Segment) | SC (Spacecraft) | Main_prop_eq (Main propellant equipment) | He_Reg_4 (Hellium regulator #4)
Mission.Space_Seg.SC.Main_prop_eq.He_Reg_4 |  | P | LEM | \Mission.Space_Seg.SC.Main_prop_eq.He_Reg_4\P\LEM\default | - |  |  | W | PROP |  | PROP | Product | 5 | Mission (Mission) | Space_Seg (Space_Segment) | SC (Spacecraft) | Main_prop_eq (Main propellant equipment) | He_Reg_4 (Hellium regulator #4)
Mission.Space_Seg.SC.Main_prop_eq.He_Reg_4 |  | P | CRM | \Mission.Space_Seg.SC.Main_prop_eq.He_Reg_4\P\CRM\default | 1.5 |  |  | W | PROP |  | PROP | Product | 5 | Mission (Mission) | Space_Seg (Space_Segment) | SC (Spacecraft) | Main_prop_eq (Main propellant equipment) | He_Reg_4 (Hellium regulator #4)
Mission.Space_Seg.SC.Main_prop_eq.He_Reg_4 |  | P | CCM | \Mission.Space_Seg.SC.Main_prop_eq.He_Reg_4\P\CCM\default | - |  |  | W | PROP |  | PROP | Product | 5 | Mission (Mission) | Space_Seg (Space_Segment) | SC (Spacecraft) | Main_prop_eq (Main propellant equipment) | He_Reg_4 (Hellium regulator #4)
Mission.Space_Seg.SC.Main_prop_eq.He_Reg_4 |  | P | NVM | \Mission.Space_Seg.SC.Main_prop_eq.He_Reg_4\P\NVM\default | 1.5 |  |  | W | PROP |  | PROP | Product | 5 | Mission (Mission) | Space_Seg (Space_Segment) | SC (Spacecraft) | Main_prop_eq (Main propellant equipment) | He_Reg_4 (Hellium regulator #4)
Mission.Space_Seg.SC.Main_prop_eq.He_Reg_4 |  | P | MAM | \Mission.Space_Seg.SC.Main_prop_eq.He_Reg_4\P\MAM\default | 1.5 |  |  | W | PROP |  | PROP | Product | 5 | Mission (Mission) | Space_Seg (Space_Segment) | SC (Spacecraft) | Main_prop_eq (Main propellant equipment) | He_Reg_4 (Hellium regulator #4)
Mission.Space_Seg.SC.Main_prop_eq.He_Reg_4 |  | P | RSM | \Mission.Space_Seg.SC.Main_prop_eq.He_Reg_4\P\RSM\default | 1.5 |  |  | W | PROP |  | PROP | Product | 5 | Mission (Mission) | Space_Seg (Space_Segment) | SC (Spacecraft) | Main_prop_eq (Main propellant equipment) | He_Reg_4 (Hellium regulator #4)
Mission.Space_Seg.SC.Main_prop_eq.He_Reg_4 |  | P | ISM | \Mission.Space_Seg.SC.Main_prop_eq.He_Reg_4\P\ISM\default | 1.5 |  |  | W | PROP |  | PROP | Product | 5 | Mission (Mission) | Space_Seg (Space_Segment) | SC (Spacecraft) | Main_prop_eq (Main propellant equipment) | He_Reg_4 (Hellium regulator #4)
Mission.Space_Seg.SC.Main_prop_eq.He_Reg_4 |  | P | SCM | \Mission.Space_Seg.SC.Main_prop_eq.He_Reg_4\P\SCM\default | 1.5 |  |  | W | PROP |  | PROP | Product | 5 | Mission (Mission) | Space_Seg (Space_Segment) | SC (Spacecraft) | Main_prop_eq (Main propellant equipment) | He_Reg_4 (Hellium regulator #4)
Mission.Space_Seg.SC.Main_prop_eq.He_Reg_4 |  | P | ECM | \Mission.Space_Seg.SC.Main_prop_eq.He_Reg_4\P\ECM\default | - |  |  | W | PROP |  | PROP | Product | 5 | Mission (Mission) | Space_Seg (Space_Segment) | SC (Spacecraft) | Main_prop_eq (Main propellant equipment) | He_Reg_4 (Hellium regulator #4)
Mission.Space_Seg.SC.Main_prop_eq.He_Reg_4 |  | P | SAM | \Mission.Space_Seg.SC.Main_prop_eq.He_Reg_4\P\SAM\default | - |  |  | W | PROP |  | PROP | Product | 5 | Mission (Mission) | Space_Seg (Space_Segment) | SC (Spacecraft) | Main_prop_eq (Main propellant equipment) | He_Reg_4 (Hellium regulator #4)
Mission.Space_Seg.SC.Main_prop_eq.He_Reg_4 |  | P | SBM | \Mission.Space_Seg.SC.Main_prop_eq.He_Reg_4\P\SBM\default | 1.5 |  |  | W | PROP |  | PROP | Product | 5 | Mission (Mission) | Space_Seg (Space_Segment) | SC (Spacecraft) | Main_prop_eq (Main propellant equipment) | He_Reg_4 (Hellium regulator #4)
Mission.Space_Seg.SC.Main_prop_eq.l_press_lvalve_01 |  | _name_ |  | \Mission.Space_Seg.SC.Main_prop_eq.l_press_lvalve_01\_name_\\default | Low pressure latch valve |  |  |  | PROP |  | PROP |  | 5 | Mission (Mission) | Space_Seg (Space_Segment) | SC (Spacecraft) | Main_prop_eq (Main propellant equipment) | l_press_lvalve_01 (Low pressure latch valve)
Mission.Space_Seg.SC.Main_prop_eq.l_press_lvalve_01 |  | m |  | \Mission.Space_Seg.SC.Main_prop_eq.l_press_lvalve_01\m\\default | 0.5 | 5 | 0.025 | kg | PROP |  | PROP | Product | 5 | Mission (Mission) | Space_Seg (Space_Segment) | SC (Spacecraft) | Main_prop_eq (Main propellant equipment) | l_press_lvalve_01 (Low pressure latch valve)
Mission.Space_Seg.SC.Main_prop_eq.l_press_lvalve_02 |  | _name_ |  | \Mission.Space_Seg.SC.Main_prop_eq.l_press_lvalve_02\_name_\\default | Low pressure latch valve |  |  |  | PROP |  | PROP |  | 5 | Mission (Mission) | Space_Seg (Space_Segment) | SC (Spacecraft) | Main_prop_eq (Main propellant equipment) | l_press_lvalve_02 (Low pressure latch valve)
Mission.Space_Seg.SC.Main_prop_eq.l_press_lvalve_02 |  | m |  | \Mission.Space_Seg.SC.Main_prop_eq.l_press_lvalve_02\m\\default | 0.5 | 5 | 0.025 | kg | PROP |  | PROP | Product | 5 | Mission (Mission) | Space_Seg (Space_Segment) | SC (Spacecraft) | Main_prop_eq (Main propellant equipment) | l_press_lvalve_02 (Low pressure latch valve)
Mission.Space_Seg.SC.Main_prop_eq.l_press_lvalve_03 |  | _name_ |  | \Mission.Space_Seg.SC.Main_prop_eq.l_press_lvalve_03\_name_\\default | Low pressure latch valve |  |  |  | PROP |  | PROP |  | 5 | Mission (Mission) | Space_Seg (Space_Segment) | SC (Spacecraft) | Main_prop_eq (Main propellant equipment) | l_press_lvalve_03 (Low pressure latch valve)
Mission.Space_Seg.SC.Main_prop_eq.l_press_lvalve_03 |  | m |  | \Mission.Space_Seg.SC.Main_prop_eq.l_press_lvalve_03\m\\default | 0.5 | 5 | 0.025 | kg | PROP |  | PROP | Product | 5 | Mission (Mission) | Space_Seg (Space_Segment) | SC (Spacecraft) | Main_prop_eq (Main propellant equipment) | l_press_lvalve_03 (Low pressure latch valve)
Mission.Space_Seg.SC.Main_prop_eq.l_press_lvalve_04 |  | _name_ |  | \Mission.Space_Seg.SC.Main_prop_eq.l_press_lvalve_04\_name_\\default | Low pressure latch valve |  |  |  | PROP |  | PROP |  | 5 | Mission (Mission) | Space_Seg (Space_Segment) | SC (Spacecraft) | Main_prop_eq (Main propellant equipment) | l_press_lvalve_04 (Low pressure latch valve)
Mission.Space_Seg.SC.Main_prop_eq.l_press_lvalve_04 |  | m |  | \Mission.Space_Seg.SC.Main_prop_eq.l_press_lvalve_04\m\\default | 0.5 | 5 | 0.025 | kg | PROP |  | PROP | Product | 5 | Mission (Mission) | Space_Seg (Space_Segment) | SC (Spacecraft) | Main_prop_eq (Main propellant equipment) | l_press_lvalve_04 (Low pressure latch valve)
Mission.Space_Seg.SC.Main_prop_eq.l_press_lvalve_05 |  | _name_ |  | \Mission.Space_Seg.SC.Main_prop_eq.l_press_lvalve_05\_name_\\default | Low pressure latch valve |  |  |  | PROP |  | PROP |  | 5 | Mission (Mission) | Space_Seg (Space_Segment) | SC (Spacecraft) | Main_prop_eq (Main propellant equipment) | l_press_lvalve_05 (Low pressure latch valve)
Mission.Space_Seg.SC.Main_prop_eq.l_press_lvalve_05 |  | m |  | \Mission.Space_Seg.SC.Main_prop_eq.l_press_lvalve_05\m\\default | 0.5 | 5 | 0.025 | kg | PROP |  | PROP | Product | 5 | Mission (Mission) | Space_Seg (Space_Segment) | SC (Spacecraft) | Main_prop_eq (Main propellant equipment) | l_press_lvalve_05 (Low pressure latch valve)
Mission.Space_Seg.SC.Main_prop_eq.l_press_lvalve_06 |  | _name_ |  | \Mission.Space_Seg.SC.Main_prop_eq.l_press_lvalve_06\_name_\\default | Low pressure latch valve |  |  |  | PROP |  | PROP |  | 5 | Mission (Mission) | Space_Seg (Space_Segment) | SC (Spacecraft) | Main_prop_eq (Main propellant equipment) | l_press_lvalve_06 (Low pressure latch valve)
Mission.Space_Seg.SC.Main_prop_eq.l_press_lvalve_06 |  | m |  | \Mission.Space_Seg.SC.Main_prop_eq.l_press_lvalve_06\m\\default | 0.5 | 5 | 0.025 | kg | PROP |  | PROP | Product | 5 | Mission (Mission) | Space_Seg (Space_Segment) | SC (Spacecraft) | Main_prop_eq (Main propellant equipment) | l_press_lvalve_06 (Low pressure latch valve)
Mission.Space_Seg.SC.Main_prop_eq.l_press_lvalve_07 |  | _name_ |  | \Mission.Space_Seg.SC.Main_prop_eq.l_press_lvalve_07\_name_\\default | Low pressure latch valve |  |  |  | PROP |  | PROP |  | 5 | Mission (Mission) | Space_Seg (Space_Segment) | SC (Spacecraft) | Main_prop_eq (Main propellant equipment) | l_press_lvalve_07 (Low pressure latch valve)
Mission.Space_Seg.SC.Main_prop_eq.l_press_lvalve_07 |  | m |  | \Mission.Space_Seg.SC.Main_prop_eq.l_press_lvalve_07\m\\default | 0.5 | 5 | 0.025 | kg | PROP |  | PROP | Product | 5 | Mission (Mission) | Space_Seg (Space_Segment) | SC (Spacecraft) | Main_prop_eq (Main propellant equipment) | l_press_lvalve_07 (Low pressure latch valve)
Mission.Space_Seg.SC.Main_prop_eq.l_press_lvalve_08 |  | _name_ |  | \Mission.Space_Seg.SC.Main_prop_eq.l_press_lvalve_08\_name_\\default | Low pressure latch valve |  |  |  | PROP |  | PROP |  | 5 | Mission (Mission) | Space_Seg (Space_Segment) | SC (Spacecraft) | Main_prop_eq (Main propellant equipment) | l_press_lvalve_08 (Low pressure latch valve)
Mission.Space_Seg.SC.Main_prop_eq.l_press_lvalve_08 |  | m |  | \Mission.Space_Seg.SC.Main_prop_eq.l_press_lvalve_08\m\\default | 0.5 | 5 | 0.025 | kg | PROP |  | PROP | Product | 5 | Mission (Mission) | Space_Seg (Space_Segment) | SC (Spacecraft) | Main_prop_eq (Main propellant equipment) | l_press_lvalve_08 (Low pressure latch valve)
Mission.Space_Seg.SC.Main_prop_eq.l_press_lvalve_09 |  | _name_ |  | \Mission.Space_Seg.SC.Main_prop_eq.l_press_lvalve_09\_name_\\default | Low pressure latch valve |  |  |  | PROP |  | PROP |  | 5 | Mission (Mission) | Space_Seg (Space_Segment) | SC (Spacecraft) | Main_prop_eq (Main propellant equipment) | l_press_lvalve_09 (Low pressure latch valve)
Mission.Space_Seg.SC.Main_prop_eq.l_press_lvalve_09 |  | m |  | \Mission.Space_Seg.SC.Main_prop_eq.l_press_lvalve_09\m\\default | 0.5 | 5 | 0.025 | kg | PROP |  | PROP | Product | 5 | Mission (Mission) | Space_Seg (Space_Segment) | SC (Spacecraft) | Main_prop_eq (Main propellant equipment) | l_press_lvalve_09 (Low pressure latch valve)
Mission.Space_Seg.SC.Main_prop_eq.l_press_lvalve_10 |  | _name_ |  | \Mission.Space_Seg.SC.Main_prop_eq.l_press_lvalve_10\_name_\\default | Low pressure latch valve |  |  |  | PROP |  | PROP |  | 5 | Mission (Mission) | Space_Seg (Space_Segment) | SC (Spacecraft) | Main_prop_eq (Main propellant equipment) | l_press_lvalve_10 (Low pressure latch valve)
Mission.Space_Seg.SC.Main_prop_eq.l_press_lvalve_10 |  | m |  | \Mission.Space_Seg.SC.Main_prop_eq.l_press_lvalve_10\m\\default | 0.5 | 5 | 0.025 | kg | PROP |  | PROP | Product | 5 | Mission (Mission) | Space_Seg (Space_Segment) | SC (Spacecraft) | Main_prop_eq (Main propellant equipment) | l_press_lvalve_10 (Low pressure latch valve)
Mission.Space_Seg.SC.Main_prop_eq.l_press_lvalve_11 |  | _name_ |  | \Mission.Space_Seg.SC.Main_prop_eq.l_press_lvalve_11\_name_\\default | Low pressure latch valve |  |  |  | PROP |  | PROP |  | 5 | Mission (Mission) | Space_Seg (Space_Segment) | SC (Spacecraft) | Main_prop_eq (Main propellant equipment) | l_press_lvalve_11 (Low pressure latch valve)
Mission.Space_Seg.SC.Main_prop_eq.l_press_lvalve_11 |  | m |  | \Mission.Space_Seg.SC.Main_prop_eq.l_press_lvalve_11\m\\default | 0.5 | 5 | 0.025 | kg | PROP |  | PROP | Product | 5 | Mission (Mission) | Space_Seg (Space_Segment) | SC (Spacecraft) | Main_prop_eq (Main propellant equipment) | l_press_lvalve_11 (Low pressure latch valve)
Mission.Space_Seg.SC.Main_prop_eq.l_press_lvalve_12 |  | _name_ |  | \Mission.Space_Seg.SC.Main_prop_eq.l_press_lvalve_12\_name_\\default | Low pressure latch valve |  |  |  | PROP |  | PROP |  | 5 | Mission (Mission) | Space_Seg (Space_Segment) | SC (Spacecraft) | Main_prop_eq (Main propellant equipment) | l_press_lvalve_12 (Low pressure latch valve)
Mission.Space_Seg.SC.Main_prop_eq.l_press_lvalve_12 |  | m |  | \Mission.Space_Seg.SC.Main_prop_eq.l_press_lvalve_12\m\\default | 0.5 | 5 | 0.025 | kg | PROP |  | PROP | Product | 5 | Mission (Mission) | Space_Seg (Space_Segment) | SC (Spacecraft) | Main_prop_eq (Main propellant equipment) | l_press_lvalve_12 (Low pressure latch valve)
Mission.Space_Seg.SC.Main_prop_eq.l_press_lvalve_13 |  | _name_ |  | \Mission.Space_Seg.SC.Main_prop_eq.l_press_lvalve_13\_name_\\default | Low pressure latch valve |  |  |  | PROP |  | PROP |  | 5 | Mission (Mission) | Space_Seg (Space_Segment) | SC (Spacecraft) | Main_prop_eq (Main propellant equipment) | l_press_lvalve_13 (Low pressure latch valve)
Mission.Space_Seg.SC.Main_prop_eq.l_press_lvalve_13 |  | m |  | \Mission.Space_Seg.SC.Main_prop_eq.l_press_lvalve_13\m\\default | 0.5 | 5 | 0.025 | kg | PROP |  | PROP | Product | 5 | Mission (Mission) | Space_Seg (Space_Segment) | SC (Spacecraft) | Main_prop_eq (Main propellant equipment) | l_press_lvalve_13 (Low pressure latch valve)
Mission.Space_Seg.SC.Main_prop_eq.l_press_lvalve_14 |  | _name_ |  | \Mission.Space_Seg.SC.Main_prop_eq.l_press_lvalve_14\_name_\\default | Low pressure latch valve |  |  |  | PROP |  | PROP |  | 5 | Mission (Mission) | Space_Seg (Space_Segment) | SC (Spacecraft) | Main_prop_eq (Main propellant equipment) | l_press_lvalve_14 (Low pressure latch valve)
Mission.Space_Seg.SC.Main_prop_eq.l_press_lvalve_14 |  | m |  | \Mission.Space_Seg.SC.Main_prop_eq.l_press_lvalve_14\m\\default | 0.5 | 5 | 0.025 | kg | PROP |  | PROP | Product | 5 | Mission (Mission) | Space_Seg (Space_Segment) | SC (Spacecraft) | Main_prop_eq (Main propellant equipment) | l_press_lvalve_14 (Low pressure latch valve)
Mission.Space_Seg.SC.Main_prop_eq.l_press_lvalve_15 |  | _name_ |  | \Mission.Space_Seg.SC.Main_prop_eq.l_press_lvalve_15\_name_\\default | Low pressure latch valve |  |  |  | PROP |  | PROP |  | 5 | Mission (Mission) | Space_Seg (Space_Segment) | SC (Spacecraft) | Main_prop_eq (Main propellant equipment) | l_press_lvalve_15 (Low pressure latch valve)
Mission.Space_Seg.SC.Main_prop_eq.l_press_lvalve_15 |  | m |  | \Mission.Space_Seg.SC.Main_prop_eq.l_press_lvalve_15\m\\default | 0.5 | 5 | 0.025 | kg | PROP |  | PROP | Product | 5 | Mission (Mission) | Space_Seg (Space_Segment) | SC (Spacecraft) | Main_prop_eq (Main propellant equipment) | l_press_lvalve_15 (Low pressure latch valve)
Mission.Space_Seg.SC.Main_prop_eq.l_press_lvalve_16 |  | _name_ |  | \Mission.Space_Seg.SC.Main_prop_eq.l_press_lvalve_16\_name_\\default | Low pressure latch valve |  |  |  | PROP |  | PROP |  | 5 | Mission (Mission) | Space_Seg (Space_Segment) | SC (Spacecraft) | Main_prop_eq (Main propellant equipment) | l_press_lvalve_16 (Low pressure latch valve)
Mission.Space_Seg.SC.Main_prop_eq.l_press_lvalve_16 |  | m |  | \Mission.Space_Seg.SC.Main_prop_eq.l_press_lvalve_16\m\\default | 0.5 | 5 | 0.025 | kg | PROP |  | PROP | Product | 5 | Mission (Mission) | Space_Seg (Space_Segment) | SC (Spacecraft) | Main_prop_eq (Main propellant equipment) | l_press_lvalve_16 (Low pressure latch valve)
Mission.Space_Seg.SC.Main_prop_eq.l_press_lvalve_17 |  | _name_ |  | \Mission.Space_Seg.SC.Main_prop_eq.l_press_lvalve_17\_name_\\default | Low pressure latch valve |  |  |  | PROP |  | PROP |  | 5 | Mission (Mission) | Space_Seg (Space_Segment) | SC (Spacecraft) | Main_prop_eq (Main propellant equipment) | l_press_lvalve_17 (Low pressure latch valve)
Mission.Space_Seg.SC.Main_prop_eq.l_press_lvalve_17 |  | m |  | \Mission.Space_Seg.SC.Main_prop_eq.l_press_lvalve_17\m\\default | 0.5 | 5 | 0.025 | kg | PROP |  | PROP | Product | 5 | Mission (Mission) | Space_Seg (Space_Segment) | SC (Spacecraft) | Main_prop_eq (Main propellant equipment) | l_press_lvalve_17 (Low pressure latch valve)
Mission.Space_Seg.SC.Main_prop_eq.l_press_lvalve_18 |  | _name_ |  | \Mission.Space_Seg.SC.Main_prop_eq.l_press_lvalve_18\_name_\\default | Low pressure latch valve |  |  |  | PROP |  | PROP |  | 5 | Mission (Mission) | Space_Seg (Space_Segment) | SC (Spacecraft) | Main_prop_eq (Main propellant equipment) | l_press_lvalve_18 (Low pressure latch valve)
Mission.Space_Seg.SC.Main_prop_eq.l_press_lvalve_18 |  | m |  | \Mission.Space_Seg.SC.Main_prop_eq.l_press_lvalve_18\m\\default | 0.5 | 5 | 0.025 | kg | PROP |  | PROP | Product | 5 | Mission (Mission) | Space_Seg (Space_Segment) | SC (Spacecraft) | Main_prop_eq (Main propellant equipment) | l_press_lvalve_18 (Low pressure latch valve)
Mission.Space_Seg.SC.Main_prop_eq.l_press_lvalve_19 |  | _name_ |  | \Mission.Space_Seg.SC.Main_prop_eq.l_press_lvalve_19\_name_\\default | Low pressure latch valve |  |  |  | PROP |  | PROP |  | 5 | Mission (Mission) | Space_Seg (Space_Segment) | SC (Spacecraft) | Main_prop_eq (Main propellant equipment) | l_press_lvalve_19 (Low pressure latch valve)
Mission.Space_Seg.SC.Main_prop_eq.l_press_lvalve_19 |  | m |  | \Mission.Space_Seg.SC.Main_prop_eq.l_press_lvalve_19\m\\default | 0.5 | 5 | 0.025 | kg | PROP |  | PROP | Product | 5 | Mission (Mission) | Space_Seg (Space_Segment) | SC (Spacecraft) | Main_prop_eq (Main propellant equipment) | l_press_lvalve_19 (Low pressure latch valve)
Mission.Space_Seg.SC.Main_prop_eq.l_press_lvalve_20 |  | _name_ |  | \Mission.Space_Seg.SC.Main_prop_eq.l_press_lvalve_20\_name_\\default | Low pressure latch valve |  |  |  | PROP |  | PROP |  | 5 | Mission (Mission) | Space_Seg (Space_Segment) | SC (Spacecraft) | Main_prop_eq (Main propellant equipment) | l_press_lvalve_20 (Low pressure latch valve)
Mission.Space_Seg.SC.Main_prop_eq.l_press_lvalve_20 |  | m |  | \Mission.Space_Seg.SC.Main_prop_eq.l_press_lvalve_20\m\\default | 0.5 | 5 | 0.025 | kg | PROP |  | PROP | Product | 5 | Mission (Mission) | Space_Seg (Space_Segment) | SC (Spacecraft) | Main_prop_eq (Main propellant equipment) | l_press_lvalve_20 (Low pressure latch valve)
Mission.Space_Seg.SC.Main_prop_eq.l_press_lvalve_21 |  | _name_ |  | \Mission.Space_Seg.SC.Main_prop_eq.l_press_lvalve_21\_name_\\default | Low pressure latch valve |  |  |  | PROP |  | PROP |  | 5 | Mission (Mission) | Space_Seg (Space_Segment) | SC (Spacecraft) | Main_prop_eq (Main propellant equipment) | l_press_lvalve_21 (Low pressure latch valve)
Mission.Space_Seg.SC.Main_prop_eq.l_press_lvalve_21 |  | m |  | \Mission.Space_Seg.SC.Main_prop_eq.l_press_lvalve_21\m\\default | 0.5 | 5 | 0.025 | kg | PROP |  | PROP | Product | 5 | Mission (Mission) | Space_Seg (Space_Segment) | SC (Spacecraft) | Main_prop_eq (Main propellant equipment) | l_press_lvalve_21 (Low pressure latch valve)
Mission.Space_Seg.SC.Main_prop_eq.l_press_lvalve_22 |  | _name_ |  | \Mission.Space_Seg.SC.Main_prop_eq.l_press_lvalve_22\_name_\\default | Low pressure latch valve |  |  |  | PROP |  | PROP |  | 5 | Mission (Mission) | Space_Seg (Space_Segment) | SC (Spacecraft) | Main_prop_eq (Main propellant equipment) | l_press_lvalve_22 (Low pressure latch valve)
Mission.Space_Seg.SC.Main_prop_eq.l_press_lvalve_22 |  | m |  | \Mission.Space_Seg.SC.Main_prop_eq.l_press_lvalve_22\m\\default | 0.5 | 5 | 0.025 | kg | PROP |  | PROP | Product | 5 | Mission (Mission) | Space_Seg (Space_Segment) | SC (Spacecraft) | Main_prop_eq (Main propellant equipment) | l_press_lvalve_22 (Low pressure latch valve)
Mission.Space_Seg.SC.Main_prop_eq.l_press_lvalve_23 |  | _name_ |  | \Mission.Space_Seg.SC.Main_prop_eq.l_press_lvalve_23\_name_\\default | Low pressure latch valve |  |  |  | PROP |  | PROP |  | 5 | Mission (Mission) | Space_Seg (Space_Segment) | SC (Spacecraft) | Main_prop_eq (Main propellant equipment) | l_press_lvalve_23 (Low pressure latch valve)
Mission.Space_Seg.SC.Main_prop_eq.l_press_lvalve_23 |  | m |  | \Mission.Space_Seg.SC.Main_prop_eq.l_press_lvalve_23\m\\default | 0.5 | 5 | 0.025 | kg | PROP |  | PROP | Product | 5 | Mission (Mission) | Space_Seg (Space_Segment) | SC (Spacecraft) | Main_prop_eq (Main propellant equipment) | l_press_lvalve_23 (Low pressure latch valve)
Mission.Space_Seg.SC.Main_prop_eq.l_press_lvalve_24 |  | _name_ |  | \Mission.Space_Seg.SC.Main_prop_eq.l_press_lvalve_24\_name_\\default | Low pressure latch valve |  |  |  | PROP |  | PROP |  | 5 | Mission (Mission) | Space_Seg (Space_Segment) | SC (Spacecraft) | Main_prop_eq (Main propellant equipment) | l_press_lvalve_24 (Low pressure latch valve)
Mission.Space_Seg.SC.Main_prop_eq.l_press_lvalve_24 |  | m |  | \Mission.Space_Seg.SC.Main_prop_eq.l_press_lvalve_24\m\\default | 0.5 | 5 | 0.025 | kg | PROP |  | PROP | Product | 5 | Mission (Mission) | Space_Seg (Space_Segment) | SC (Spacecraft) | Main_prop_eq (Main propellant equipment) | l_press_lvalve_24 (Low pressure latch valve)
Mission.Space_Seg.SC.Main_prop_eq.l_press_lvalve_25 |  | _name_ |  | \Mission.Space_Seg.SC.Main_prop_eq.l_press_lvalve_25\_name_\\default | Low pressure latch valve |  |  |  | PROP |  | PROP |  | 5 | Mission (Mission) | Space_Seg (Space_Segment) | SC (Spacecraft) | Main_prop_eq (Main propellant equipment) | l_press_lvalve_25 (Low pressure latch valve)
Mission.Space_Seg.SC.Main_prop_eq.l_press_lvalve_25 |  | m |  | \Mission.Space_Seg.SC.Main_prop_eq.l_press_lvalve_25\m\\default | 0.5 | 5 | 0.025 | kg | PROP |  | PROP | Product | 5 | Mission (Mission) | Space_Seg (Space_Segment) | SC (Spacecraft) | Main_prop_eq (Main propellant equipment) | l_press_lvalve_25 (Low pressure latch valve)
Mission.Space_Seg.SC.Main_prop_eq.l_press_lvalve_26 |  | _name_ |  | \Mission.Space_Seg.SC.Main_prop_eq.l_press_lvalve_26\_name_\\default | Low pressure latch valve |  |  |  | PROP |  | PROP |  | 5 | Mission (Mission) | Space_Seg (Space_Segment) | SC (Spacecraft) | Main_prop_eq (Main propellant equipment) | l_press_lvalve_26 (Low pressure latch valve)
Mission.Space_Seg.SC.Main_prop_eq.l_press_lvalve_26 |  | m |  | \Mission.Space_Seg.SC.Main_prop_eq.l_press_lvalve_26\m\\default | 0.5 | 5 | 0.025 | kg | PROP |  | PROP | Product | 5 | Mission (Mission) | Space_Seg (Space_Segment) | SC (Spacecraft) | Main_prop_eq (Main propellant equipment) | l_press_lvalve_26 (Low pressure latch valve)
Mission.Space_Seg.SC.Main_prop_eq.l_press_lvalve_27 |  | _name_ |  | \Mission.Space_Seg.SC.Main_prop_eq.l_press_lvalve_27\_name_\\default | Low pressure latch valve |  |  |  | PROP |  | PROP |  | 5 | Mission (Mission) | Space_Seg (Space_Segment) | SC (Spacecraft) | Main_prop_eq (Main propellant equipment) | l_press_lvalve_27 (Low pressure latch valve)
Mission.Space_Seg.SC.Main_prop_eq.l_press_lvalve_27 |  | m |  | \Mission.Space_Seg.SC.Main_prop_eq.l_press_lvalve_27\m\\default | 0.5 | 5 | 0.025 | kg | PROP |  | PROP | Product | 5 | Mission (Mission) | Space_Seg (Space_Segment) | SC (Spacecraft) | Main_prop_eq (Main propellant equipment) | l_press_lvalve_27 (Low pressure latch valve)
Mission.Space_Seg.SC.Main_prop_eq.l_press_lvalve_28 |  | _name_ |  | \Mission.Space_Seg.SC.Main_prop_eq.l_press_lvalve_28\_name_\\default | Low pressure latch valve |  |  |  | PROP |  | PROP |  | 5 | Mission (Mission) | Space_Seg (Space_Segment) | SC (Spacecraft) | Main_prop_eq (Main propellant equipment) | l_press_lvalve_28 (Low pressure latch valve)
Mission.Space_Seg.SC.Main_prop_eq.l_press_lvalve_28 |  | m |  | \Mission.Space_Seg.SC.Main_prop_eq.l_press_lvalve_28\m\\default | 0.5 | 5 | 0.025 | kg | PROP |  | PROP | Product | 5 | Mission (Mission) | Space_Seg (Space_Segment) | SC (Spacecraft) | Main_prop_eq (Main propellant equipment) | l_press_lvalve_28 (Low pressure latch valve)
Mission.Space_Seg.SC.Main_prop_eq.l_press_lvalve_29 |  | _name_ |  | \Mission.Space_Seg.SC.Main_prop_eq.l_press_lvalve_29\_name_\\default | Low pressure latch valve |  |  |  | PROP |  | PROP |  | 5 | Mission (Mission) | Space_Seg (Space_Segment) | SC (Spacecraft) | Main_prop_eq (Main propellant equipment) | l_press_lvalve_29 (Low pressure latch valve)
Mission.Space_Seg.SC.Main_prop_eq.l_press_lvalve_29 |  | m |  | \Mission.Space_Seg.SC.Main_prop_eq.l_press_lvalve_29\m\\default | 0.5 | 5 | 0.025 | kg | PROP |  | PROP | Product | 5 | Mission (Mission) | Space_Seg (Space_Segment) | SC (Spacecraft) | Main_prop_eq (Main propellant equipment) | l_press_lvalve_29 (Low pressure latch valve)
Mission.Space_Seg.SC.Main_prop_eq.l_press_lvalve_30 |  | _name_ |  | \Mission.Space_Seg.SC.Main_prop_eq.l_press_lvalve_30\_name_\\default | Low pressure latch valve |  |  |  | PROP |  | PROP |  | 5 | Mission (Mission) | Space_Seg (Space_Segment) | SC (Spacecraft) | Main_prop_eq (Main propellant equipment) | l_press_lvalve_30 (Low pressure latch valve)
Mission.Space_Seg.SC.Main_prop_eq.l_press_lvalve_30 |  | m |  | \Mission.Space_Seg.SC.Main_prop_eq.l_press_lvalve_30\m\\default | 0.5 | 5 | 0.025 | kg | PROP |  | PROP | Product | 5 | Mission (Mission) | Space_Seg (Space_Segment) | SC (Spacecraft) | Main_prop_eq (Main propellant equipment) | l_press_lvalve_30 (Low pressure latch valve)
Mission.Space_Seg.SC.Main_prop_eq.l_press_lvalve_31 |  | _name_ |  | \Mission.Space_Seg.SC.Main_prop_eq.l_press_lvalve_31\_name_\\default | Low pressure latch valve |  |  |  | PROP |  | PROP |  | 5 | Mission (Mission) | Space_Seg (Space_Segment) | SC (Spacecraft) | Main_prop_eq (Main propellant equipment) | l_press_lvalve_31 (Low pressure latch valve)
Mission.Space_Seg.SC.Main_prop_eq.l_press_lvalve_31 |  | m |  | \Mission.Space_Seg.SC.Main_prop_eq.l_press_lvalve_31\m\\default | 0.5 | 5 | 0.025 | kg | PROP |  | PROP | Product | 5 | Mission (Mission) | Space_Seg (Space_Segment) | SC (Spacecraft) | Main_prop_eq (Main propellant equipment) | l_press_lvalve_31 (Low pressure latch valve)
Mission.Space_Seg.SC.Main_prop_eq.l_press_lvalve_32 |  | _name_ |  | \Mission.Space_Seg.SC.Main_prop_eq.l_press_lvalve_32\_name_\\default | Low pressure latch valve |  |  |  | PROP |  | PROP |  | 5 | Mission (Mission) | Space_Seg (Space_Segment) | SC (Spacecraft) | Main_prop_eq (Main propellant equipment) | l_press_lvalve_32 (Low pressure latch valve)
Mission.Space_Seg.SC.Main_prop_eq.l_press_lvalve_32 |  | m |  | \Mission.Space_Seg.SC.Main_prop_eq.l_press_lvalve_32\m\\default | 0.5 | 5 | 0.025 | kg | PROP |  | PROP | Product | 5 | Mission (Mission) | Space_Seg (Space_Segment) | SC (Spacecraft) | Main_prop_eq (Main propellant equipment) | l_press_lvalve_32 (Low pressure latch valve)
Mission.Space_Seg.SC.Main_prop_eq.Oxid_Tank |  | _name_ |  | \Mission.Space_Seg.SC.Main_prop_eq.Oxid_Tank\_name_\\default | Oxidizer Tank |  |  |  | PROP |  | PROP |  | 5 | Mission (Mission) | Space_Seg (Space_Segment) | SC (Spacecraft) | Main_prop_eq (Main propellant equipment) | Oxid_Tank (Oxidizer Tank)
Mission.Space_Seg.SC.Main_prop_eq.Oxid_Tank |  | m |  | \Mission.Space_Seg.SC.Main_prop_eq.Oxid_Tank\m\\default | 41.5 | 10 | 4.15 | kg | PROP |  | PROP | Product | 5 | Mission (Mission) | Space_Seg (Space_Segment) | SC (Spacecraft) | Main_prop_eq (Main propellant equipment) | Oxid_Tank (Oxidizer Tank)
Mission.Space_Seg.SC.Main_prop_eq.Oxid_Tank_2 |  | _name_ |  | \Mission.Space_Seg.SC.Main_prop_eq.Oxid_Tank_2\_name_\\default | Oxidizer Tank #2 |  |  |  | PROP |  | PROP |  | 5 | Mission (Mission) | Space_Seg (Space_Segment) | SC (Spacecraft) | Main_prop_eq (Main propellant equipment) | Oxid_Tank_2 (Oxidizer Tank #2)
Mission.Space_Seg.SC.Main_prop_eq.Oxid_Tank_2 |  | m |  | \Mission.Space_Seg.SC.Main_prop_eq.Oxid_Tank_2\m\\default | 41.5 | 10 | 4.15 | kg | PROP |  | PROP | Product | 5 | Mission (Mission) | Space_Seg (Space_Segment) | SC (Spacecraft) | Main_prop_eq (Main propellant equipment) | Oxid_Tank_2 (Oxidizer Tank #2)
Mission.Space_Seg.SC.Main_prop_eq.pipes_01 |  | _name_ |  | \Mission.Space_Seg.SC.Main_prop_eq.pipes_01\_name_\\default | Piping |  |  |  | PROP |  | PROP |  | 5 | Mission (Mission) | Space_Seg (Space_Segment) | SC (Spacecraft) | Main_prop_eq (Main propellant equipment) | pipes_01 (Piping)
Mission.Space_Seg.SC.Main_prop_eq.pipes_01 |  | assump |  | \Mission.Space_Seg.SC.Main_prop_eq.pipes_01\assump\\default | - |  |  |  | PROP |  | PROP | Product | 5 | Mission (Mission) | Space_Seg (Space_Segment) | SC (Spacecraft) | Main_prop_eq (Main propellant equipment) | pipes_01 (Piping)
Mission.Space_Seg.SC.Main_prop_eq.pipes_01 | Dimensions | diam |  | \Mission.Space_Seg.SC.Main_prop_eq.pipes_01\diam\\default | - |  |  | mm | PROP |  | PROP | Product | 5 | Mission (Mission) | Space_Seg (Space_Segment) | SC (Spacecraft) | Main_prop_eq (Main propellant equipment) | pipes_01 (Piping)
Mission.Space_Seg.SC.Main_prop_eq.pipes_01 | Dimensions | height |  | \Mission.Space_Seg.SC.Main_prop_eq.pipes_01\height\\default | - |  |  | mm | PROP |  | PROP | Product | 5 | Mission (Mission) | Space_Seg (Space_Segment) | SC (Spacecraft) | Main_prop_eq (Main propellant equipment) | pipes_01 (Piping)
Mission.Space_Seg.SC.Main_prop_eq.pipes_01 | Dimensions | len |  | \Mission.Space_Seg.SC.Main_prop_eq.pipes_01\len\\default | - |  |  | mm | PROP |  | PROP | Product | 5 | Mission (Mission) | Space_Seg (Space_Segment) | SC (Spacecraft) | Main_prop_eq (Main propellant equipment) | pipes_01 (Piping)
Mission.Space_Seg.SC.Main_prop_eq.pipes_01 |  | m |  | \Mission.Space_Seg.SC.Main_prop_eq.pipes_01\m\\default | 1 | 10 | 0.1 | kg | PROP |  | PROP | Product | 5 | Mission (Mission) | Space_Seg (Space_Segment) | SC (Spacecraft) | Main_prop_eq (Main propellant equipment) | pipes_01 (Piping)
Mission.Space_Seg.SC.Main_prop_eq.pipes_01 |  | redundancy.scheme |  | \Mission.Space_Seg.SC.Main_prop_eq.pipes_01\redundancy.scheme\\default | - |  |  |  | PROP |  | PROP | Product | 5 | Mission (Mission) | Space_Seg (Space_Segment) | SC (Spacecraft) | Main_prop_eq (Main propellant equipment) | pipes_01 (Piping)
Mission.Space_Seg.SC.Main_prop_eq.pipes_01 |  | redundancy.type |  | \Mission.Space_Seg.SC.Main_prop_eq.pipes_01\redundancy.type\\default | - |  |  |  | PROP |  | PROP | Product | 5 | Mission (Mission) | Space_Seg (Space_Segment) | SC (Spacecraft) | Main_prop_eq (Main propellant equipment) | pipes_01 (Piping)
Mission.Space_Seg.SC.Main_prop_eq.pipes_01 |  | redundancy.k |  | \Mission.Space_Seg.SC.Main_prop_eq.pipes_01\redundancy.k\\default | - |  |  |  | PROP |  | PROP | Product | 5 | Mission (Mission) | Space_Seg (Space_Segment) | SC (Spacecraft) | Main_prop_eq (Main propellant equipment) | pipes_01 (Piping)
Mission.Space_Seg.SC.Main_prop_eq.pipes_01 |  | redundancy.n |  | \Mission.Space_Seg.SC.Main_prop_eq.pipes_01\redundancy.n\\default | - |  |  |  | PROP |  | PROP | Product | 5 | Mission (Mission) | Space_Seg (Space_Segment) | SC (Spacecraft) | Main_prop_eq (Main propellant equipment) | pipes_01 (Piping)
Mission.Space_Seg.SC.Main_prop_eq.pipes_01 |  | Temp_oper_max |  | \Mission.Space_Seg.SC.Main_prop_eq.pipes_01\Temp_oper_max\\default | 0 |  |  | °C | PROP |  | PROP | Product | 5 | Mission (Mission) | Space_Seg (Space_Segment) | SC (Spacecraft) | Main_prop_eq (Main propellant equipment) | pipes_01 (Piping)
Mission.Space_Seg.SC.Main_prop_eq.pipes_01 |  | Temp_oper_min |  | \Mission.Space_Seg.SC.Main_prop_eq.pipes_01\Temp_oper_min\\default | 0 |  |  | °C | PROP |  | PROP | Product | 5 | Mission (Mission) | Space_Seg (Space_Segment) | SC (Spacecraft) | Main_prop_eq (Main propellant equipment) | pipes_01 (Piping)
Mission.Space_Seg.SC.Main_prop_eq.pipes_01 |  | TRL |  | \Mission.Space_Seg.SC.Main_prop_eq.pipes_01\TRL\\default | - |  |  |  | PROP |  | PROP | Product | 5 | Mission (Mission) | Space_Seg (Space_Segment) | SC (Spacecraft) | Main_prop_eq (Main propellant equipment) | pipes_01 (Piping)
Mission.Space_Seg.SC.Main_prop_eq.pipes_01 | Dimensions | wid |  | \Mission.Space_Seg.SC.Main_prop_eq.pipes_01\wid\\default | - |  |  | mm | PROP |  | PROP | Product | 5 | Mission (Mission) | Space_Seg (Space_Segment) | SC (Spacecraft) | Main_prop_eq (Main propellant equipment) | pipes_01 (Piping)
Mission.Space_Seg.SC.Main_prop_eq.pipes_02 |  | _name_ |  | \Mission.Space_Seg.SC.Main_prop_eq.pipes_02\_name_\\default | Piping |  |  |  | PROP |  | PROP |  | 5 | Mission (Mission) | Space_Seg (Space_Segment) | SC (Spacecraft) | Main_prop_eq (Main propellant equipment) | pipes_02 (Piping)
Mission.Space_Seg.SC.Main_prop_eq.pipes_02 |  | assump |  | \Mission.Space_Seg.SC.Main_prop_eq.pipes_02\assump\\default | - |  |  |  | PROP |  | PROP | Product | 5 | Mission (Mission) | Space_Seg (Space_Segment) | SC (Spacecraft) | Main_prop_eq (Main propellant equipment) | pipes_02 (Piping)
Mission.Space_Seg.SC.Main_prop_eq.pipes_02 | Dimensions | diam |  | \Mission.Space_Seg.SC.Main_prop_eq.pipes_02\diam\\default | - |  |  | mm | PROP |  | PROP | Product | 5 | Mission (Mission) | Space_Seg (Space_Segment) | SC (Spacecraft) | Main_prop_eq (Main propellant equipment) | pipes_02 (Piping)
Mission.Space_Seg.SC.Main_prop_eq.pipes_02 | Dimensions | height |  | \Mission.Space_Seg.SC.Main_prop_eq.pipes_02\height\\default | - |  |  | mm | PROP |  | PROP | Product | 5 | Mission (Mission) | Space_Seg (Space_Segment) | SC (Spacecraft) | Main_prop_eq (Main propellant equipment) | pipes_02 (Piping)
Mission.Space_Seg.SC.Main_prop_eq.pipes_02 | Dimensions | len |  | \Mission.Space_Seg.SC.Main_prop_eq.pipes_02\len\\default | - |  |  | mm | PROP |  | PROP | Product | 5 | Mission (Mission) | Space_Seg (Space_Segment) | SC (Spacecraft) | Main_prop_eq (Main propellant equipment) | pipes_02 (Piping)
Mission.Space_Seg.SC.Main_prop_eq.pipes_02 |  | m |  | \Mission.Space_Seg.SC.Main_prop_eq.pipes_02\m\\default | 1 | 10 | 0.1 | kg | PROP |  | PROP | Product | 5 | Mission (Mission) | Space_Seg (Space_Segment) | SC (Spacecraft) | Main_prop_eq (Main propellant equipment) | pipes_02 (Piping)
Mission.Space_Seg.SC.Main_prop_eq.pipes_02 |  | redundancy.scheme |  | \Mission.Space_Seg.SC.Main_prop_eq.pipes_02\redundancy.scheme\\default | - |  |  |  | PROP |  | PROP | Product | 5 | Mission (Mission) | Space_Seg (Space_Segment) | SC (Spacecraft) | Main_prop_eq (Main propellant equipment) | pipes_02 (Piping)
Mission.Space_Seg.SC.Main_prop_eq.pipes_02 |  | redundancy.type |  | \Mission.Space_Seg.SC.Main_prop_eq.pipes_02\redundancy.type\\default | - |  |  |  | PROP |  | PROP | Product | 5 | Mission (Mission) | Space_Seg (Space_Segment) | SC (Spacecraft) | Main_prop_eq (Main propellant equipment) | pipes_02 (Piping)
Mission.Space_Seg.SC.Main_prop_eq.pipes_02 |  | redundancy.k |  | \Mission.Space_Seg.SC.Main_prop_eq.pipes_02\redundancy.k\\default | - |  |  |  | PROP |  | PROP | Product | 5 | Mission (Mission) | Space_Seg (Space_Segment) | SC (Spacecraft) | Main_prop_eq (Main propellant equipment) | pipes_02 (Piping)
Mission.Space_Seg.SC.Main_prop_eq.pipes_02 |  | redundancy.n |  | \Mission.Space_Seg.SC.Main_prop_eq.pipes_02\redundancy.n\\default | - |  |  |  | PROP |  | PROP | Product | 5 | Mission (Mission) | Space_Seg (Space_Segment) | SC (Spacecraft) | Main_prop_eq (Main propellant equipment) | pipes_02 (Piping)
Mission.Space_Seg.SC.Main_prop_eq.pipes_02 |  | Temp_oper_max |  | \Mission.Space_Seg.SC.Main_prop_eq.pipes_02\Temp_oper_max\\default | 0 |  |  | °C | PROP |  | PROP | Product | 5 | Mission (Mission) | Space_Seg (Space_Segment) | SC (Spacecraft) | Main_prop_eq (Main propellant equipment) | pipes_02 (Piping)
Mission.Space_Seg.SC.Main_prop_eq.pipes_02 |  | Temp_oper_min |  | \Mission.Space_Seg.SC.Main_prop_eq.pipes_02\Temp_oper_min\\default | 0 |  |  | °C | PROP |  | PROP | Product | 5 | Mission (Mission) | Space_Seg (Space_Segment) | SC (Spacecraft) | Main_prop_eq (Main propellant equipment) | pipes_02 (Piping)
Mission.Space_Seg.SC.Main_prop_eq.pipes_02 |  | TRL |  | \Mission.Space_Seg.SC.Main_prop_eq.pipes_02\TRL\\default | - |  |  |  | PROP |  | PROP | Product | 5 | Mission (Mission) | Space_Seg (Space_Segment) | SC (Spacecraft) | Main_prop_eq (Main propellant equipment) | pipes_02 (Piping)
Mission.Space_Seg.SC.Main_prop_eq.pipes_02 | Dimensions | wid |  | \Mission.Space_Seg.SC.Main_prop_eq.pipes_02\wid\\default | - |  |  | mm | PROP |  | PROP | Product | 5 | Mission (Mission) | Space_Seg (Space_Segment) | SC (Spacecraft) | Main_prop_eq (Main propellant equipment) | pipes_02 (Piping)
Mission.Space_Seg.SC.Main_prop_eq.pipes_03 |  | _name_ |  | \Mission.Space_Seg.SC.Main_prop_eq.pipes_03\_name_\\default | Piping |  |  |  | PROP |  | PROP |  | 5 | Mission (Mission) | Space_Seg (Space_Segment) | SC (Spacecraft) | Main_prop_eq (Main propellant equipment) | pipes_03 (Piping)
Mission.Space_Seg.SC.Main_prop_eq.pipes_03 |  | assump |  | \Mission.Space_Seg.SC.Main_prop_eq.pipes_03\assump\\default | - |  |  |  | PROP |  | PROP | Product | 5 | Mission (Mission) | Space_Seg (Space_Segment) | SC (Spacecraft) | Main_prop_eq (Main propellant equipment) | pipes_03 (Piping)
Mission.Space_Seg.SC.Main_prop_eq.pipes_03 | Dimensions | diam |  | \Mission.Space_Seg.SC.Main_prop_eq.pipes_03\diam\\default | - |  |  | mm | PROP |  | PROP | Product | 5 | Mission (Mission) | Space_Seg (Space_Segment) | SC (Spacecraft) | Main_prop_eq (Main propellant equipment) | pipes_03 (Piping)
Mission.Space_Seg.SC.Main_prop_eq.pipes_03 | Dimensions | height |  | \Mission.Space_Seg.SC.Main_prop_eq.pipes_03\height\\default | - |  |  | mm | PROP |  | PROP | Product | 5 | Mission (Mission) | Space_Seg (Space_Segment) | SC (Spacecraft) | Main_prop_eq (Main propellant equipment) | pipes_03 (Piping)
Mission.Space_Seg.SC.Main_prop_eq.pipes_03 | Dimensions | len |  | \Mission.Space_Seg.SC.Main_prop_eq.pipes_03\len\\default | - |  |  | mm | PROP |  | PROP | Product | 5 | Mission (Mission) | Space_Seg (Space_Segment) | SC (Spacecraft) | Main_prop_eq (Main propellant equipment) | pipes_03 (Piping)
Mission.Space_Seg.SC.Main_prop_eq.pipes_03 |  | m |  | \Mission.Space_Seg.SC.Main_prop_eq.pipes_03\m\\default | 1 | 10 | 0.1 | kg | PROP |  | PROP | Product | 5 | Mission (Mission) | Space_Seg (Space_Segment) | SC (Spacecraft) | Main_prop_eq (Main propellant equipment) | pipes_03 (Piping)
Mission.Space_Seg.SC.Main_prop_eq.pipes_03 |  | redundancy.scheme |  | \Mission.Space_Seg.SC.Main_prop_eq.pipes_03\redundancy.scheme\\default | - |  |  |  | PROP |  | PROP | Product | 5 | Mission (Mission) | Space_Seg (Space_Segment) | SC (Spacecraft) | Main_prop_eq (Main propellant equipment) | pipes_03 (Piping)
Mission.Space_Seg.SC.Main_prop_eq.pipes_03 |  | redundancy.type |  | \Mission.Space_Seg.SC.Main_prop_eq.pipes_03\redundancy.type\\default | - |  |  |  | PROP |  | PROP | Product | 5 | Mission (Mission) | Space_Seg (Space_Segment) | SC (Spacecraft) | Main_prop_eq (Main propellant equipment) | pipes_03 (Piping)
Mission.Space_Seg.SC.Main_prop_eq.pipes_03 |  | redundancy.k |  | \Mission.Space_Seg.SC.Main_prop_eq.pipes_03\redundancy.k\\default | - |  |  |  | PROP |  | PROP | Product | 5 | Mission (Mission) | Space_Seg (Space_Segment) | SC (Spacecraft) | Main_prop_eq (Main propellant equipment) | pipes_03 (Piping)
Mission.Space_Seg.SC.Main_prop_eq.pipes_03 |  | redundancy.n |  | \Mission.Space_Seg.SC.Main_prop_eq.pipes_03\redundancy.n\\default | - |  |  |  | PROP |  | PROP | Product | 5 | Mission (Mission) | Space_Seg (Space_Segment) | SC (Spacecraft) | Main_prop_eq (Main propellant equipment) | pipes_03 (Piping)
Mission.Space_Seg.SC.Main_prop_eq.pipes_03 |  | Temp_oper_max |  | \Mission.Space_Seg.SC.Main_prop_eq.pipes_03\Temp_oper_max\\default | 0 |  |  | °C | PROP |  | PROP | Product | 5 | Mission (Mission) | Space_Seg (Space_Segment) | SC (Spacecraft) | Main_prop_eq (Main propellant equipment) | pipes_03 (Piping)
Mission.Space_Seg.SC.Main_prop_eq.pipes_03 |  | Temp_oper_min |  | \Mission.Space_Seg.SC.Main_prop_eq.pipes_03\Temp_oper_min\\default | 0 |  |  | °C | PROP |  | PROP | Product | 5 | Mission (Mission) | Space_Seg (Space_Segment) | SC (Spacecraft) | Main_prop_eq (Main propellant equipment) | pipes_03 (Piping)
Mission.Space_Seg.SC.Main_prop_eq.pipes_03 |  | TRL |  | \Mission.Space_Seg.SC.Main_prop_eq.pipes_03\TRL\\default | - |  |  |  | PROP |  | PROP | Product | 5 | Mission (Mission) | Space_Seg (Space_Segment) | SC (Spacecraft) | Main_prop_eq (Main propellant equipment) | pipes_03 (Piping)
Mission.Space_Seg.SC.Main_prop_eq.pipes_03 | Dimensions | wid |  | \Mission.Space_Seg.SC.Main_prop_eq.pipes_03\wid\\default | - |  |  | mm | PROP |  | PROP | Product | 5 | Mission (Mission) | Space_Seg (Space_Segment) | SC (Spacecraft) | Main_prop_eq (Main propellant equipment) | pipes_03 (Piping)
Mission.Space_Seg.SC.Main_prop_eq.pipes_04 |  | _name_ |  | \Mission.Space_Seg.SC.Main_prop_eq.pipes_04\_name_\\default | Piping |  |  |  | PROP |  | PROP |  | 5 | Mission (Mission) | Space_Seg (Space_Segment) | SC (Spacecraft) | Main_prop_eq (Main propellant equipment) | pipes_04 (Piping)
Mission.Space_Seg.SC.Main_prop_eq.pipes_04 |  | assump |  | \Mission.Space_Seg.SC.Main_prop_eq.pipes_04\assump\\default | - |  |  |  | PROP |  | PROP | Product | 5 | Mission (Mission) | Space_Seg (Space_Segment) | SC (Spacecraft) | Main_prop_eq (Main propellant equipment) | pipes_04 (Piping)
Mission.Space_Seg.SC.Main_prop_eq.pipes_04 | Dimensions | diam |  | \Mission.Space_Seg.SC.Main_prop_eq.pipes_04\diam\\default | - |  |  | mm | PROP |  | PROP | Product | 5 | Mission (Mission) | Space_Seg (Space_Segment) | SC (Spacecraft) | Main_prop_eq (Main propellant equipment) | pipes_04 (Piping)
Mission.Space_Seg.SC.Main_prop_eq.pipes_04 | Dimensions | height |  | \Mission.Space_Seg.SC.Main_prop_eq.pipes_04\height\\default | - |  |  | mm | PROP |  | PROP | Product | 5 | Mission (Mission) | Space_Seg (Space_Segment) | SC (Spacecraft) | Main_prop_eq (Main propellant equipment) | pipes_04 (Piping)
Mission.Space_Seg.SC.Main_prop_eq.pipes_04 | Dimensions | len |  | \Mission.Space_Seg.SC.Main_prop_eq.pipes_04\len\\default | - |  |  | mm | PROP |  | PROP | Product | 5 | Mission (Mission) | Space_Seg (Space_Segment) | SC (Spacecraft) | Main_prop_eq (Main propellant equipment) | pipes_04 (Piping)
Mission.Space_Seg.SC.Main_prop_eq.pipes_04 |  | m |  | \Mission.Space_Seg.SC.Main_prop_eq.pipes_04\m\\default | 1 | 10 | 0.1 | kg | PROP |  | PROP | Product | 5 | Mission (Mission) | Space_Seg (Space_Segment) | SC (Spacecraft) | Main_prop_eq (Main propellant equipment) | pipes_04 (Piping)
Mission.Space_Seg.SC.Main_prop_eq.pipes_04 |  | redundancy.scheme |  | \Mission.Space_Seg.SC.Main_prop_eq.pipes_04\redundancy.scheme\\default | - |  |  |  | PROP |  | PROP | Product | 5 | Mission (Mission) | Space_Seg (Space_Segment) | SC (Spacecraft) | Main_prop_eq (Main propellant equipment) | pipes_04 (Piping)
Mission.Space_Seg.SC.Main_prop_eq.pipes_04 |  | redundancy.type |  | \Mission.Space_Seg.SC.Main_prop_eq.pipes_04\redundancy.type\\default | - |  |  |  | PROP |  | PROP | Product | 5 | Mission (Mission) | Space_Seg (Space_Segment) | SC (Spacecraft) | Main_prop_eq (Main propellant equipment) | pipes_04 (Piping)
Mission.Space_Seg.SC.Main_prop_eq.pipes_04 |  | redundancy.k |  | \Mission.Space_Seg.SC.Main_prop_eq.pipes_04\redundancy.k\\default | - |  |  |  | PROP |  | PROP | Product | 5 | Mission (Mission) | Space_Seg (Space_Segment) | SC (Spacecraft) | Main_prop_eq (Main propellant equipment) | pipes_04 (Piping)
Mission.Space_Seg.SC.Main_prop_eq.pipes_04 |  | redundancy.n |  | \Mission.Space_Seg.SC.Main_prop_eq.pipes_04\redundancy.n\\default | - |  |  |  | PROP |  | PROP | Product | 5 | Mission (Mission) | Space_Seg (Space_Segment) | SC (Spacecraft) | Main_prop_eq (Main propellant equipment) | pipes_04 (Piping)
Mission.Space_Seg.SC.Main_prop_eq.pipes_04 |  | Temp_oper_max |  | \Mission.Space_Seg.SC.Main_prop_eq.pipes_04\Temp_oper_max\\default | 0 |  |  | °C | PROP |  | PROP | Product | 5 | Mission (Mission) | Space_Seg (Space_Segment) | SC (Spacecraft) | Main_prop_eq (Main propellant equipment) | pipes_04 (Piping)
Mission.Space_Seg.SC.Main_prop_eq.pipes_04 |  | Temp_oper_min |  | \Mission.Space_Seg.SC.Main_prop_eq.pipes_04\Temp_oper_min\\default | 0 |  |  | °C | PROP |  | PROP | Product | 5 | Mission (Mission) | Space_Seg (Space_Segment) | SC (Spacecraft) | Main_prop_eq (Main propellant equipment) | pipes_04 (Piping)
Mission.Space_Seg.SC.Main_prop_eq.pipes_04 |  | TRL |  | \Mission.Space_Seg.SC.Main_prop_eq.pipes_04\TRL\\default | - |  |  |  | PROP |  | PROP | Product | 5 | Mission (Mission) | Space_Seg (Space_Segment) | SC (Spacecraft) | Main_prop_eq (Main propellant equipment) | pipes_04 (Piping)
Mission.Space_Seg.SC.Main_prop_eq.pipes_04 | Dimensions | wid |  | \Mission.Space_Seg.SC.Main_prop_eq.pipes_04\wid\\default | - |  |  | mm | PROP |  | PROP | Product | 5 | Mission (Mission) | Space_Seg (Space_Segment) | SC (Spacecraft) | Main_prop_eq (Main propellant equipment) | pipes_04 (Piping)
Mission.Space_Seg.SC.Main_prop_eq.pipes_05 |  | _name_ |  | \Mission.Space_Seg.SC.Main_prop_eq.pipes_05\_name_\\default | Piping |  |  |  | PROP |  | PROP |  | 5 | Mission (Mission) | Space_Seg (Space_Segment) | SC (Spacecraft) | Main_prop_eq (Main propellant equipment) | pipes_05 (Piping)
Mission.Space_Seg.SC.Main_prop_eq.pipes_05 |  | assump |  | \Mission.Space_Seg.SC.Main_prop_eq.pipes_05\assump\\default | - |  |  |  | PROP |  | PROP | Product | 5 | Mission (Mission) | Space_Seg (Space_Segment) | SC (Spacecraft) | Main_prop_eq (Main propellant equipment) | pipes_05 (Piping)
Mission.Space_Seg.SC.Main_prop_eq.pipes_05 | Dimensions | diam |  | \Mission.Space_Seg.SC.Main_prop_eq.pipes_05\diam\\default | - |  |  | mm | PROP |  | PROP | Product | 5 | Mission (Mission) | Space_Seg (Space_Segment) | SC (Spacecraft) | Main_prop_eq (Main propellant equipment) | pipes_05 (Piping)
Mission.Space_Seg.SC.Main_prop_eq.pipes_05 | Dimensions | height |  | \Mission.Space_Seg.SC.Main_prop_eq.pipes_05\height\\default | - |  |  | mm | PROP |  | PROP | Product | 5 | Mission (Mission) | Space_Seg (Space_Segment) | SC (Spacecraft) | Main_prop_eq (Main propellant equipment) | pipes_05 (Piping)
Mission.Space_Seg.SC.Main_prop_eq.pipes_05 | Dimensions | len |  | \Mission.Space_Seg.SC.Main_prop_eq.pipes_05\len\\default | - |  |  | mm | PROP |  | PROP | Product | 5 | Mission (Mission) | Space_Seg (Space_Segment) | SC (Spacecraft) | Main_prop_eq (Main propellant equipment) | pipes_05 (Piping)
Mission.Space_Seg.SC.Main_prop_eq.pipes_05 |  | m |  | \Mission.Space_Seg.SC.Main_prop_eq.pipes_05\m\\default | 1 | 10 | 0.1 | kg | PROP |  | PROP | Product | 5 | Mission (Mission) | Space_Seg (Space_Segment) | SC (Spacecraft) | Main_prop_eq (Main propellant equipment) | pipes_05 (Piping)
Mission.Space_Seg.SC.Main_prop_eq.pipes_05 |  | redundancy.scheme |  | \Mission.Space_Seg.SC.Main_prop_eq.pipes_05\redundancy.scheme\\default | - |  |  |  | PROP |  | PROP | Product | 5 | Mission (Mission) | Space_Seg (Space_Segment) | SC (Spacecraft) | Main_prop_eq (Main propellant equipment) | pipes_05 (Piping)
Mission.Space_Seg.SC.Main_prop_eq.pipes_05 |  | redundancy.type |  | \Mission.Space_Seg.SC.Main_prop_eq.pipes_05\redundancy.type\\default | - |  |  |  | PROP |  | PROP | Product | 5 | Mission (Mission) | Space_Seg (Space_Segment) | SC (Spacecraft) | Main_prop_eq (Main propellant equipment) | pipes_05 (Piping)
Mission.Space_Seg.SC.Main_prop_eq.pipes_05 |  | redundancy.k |  | \Mission.Space_Seg.SC.Main_prop_eq.pipes_05\redundancy.k\\default | - |  |  |  | PROP |  | PROP | Product | 5 | Mission (Mission) | Space_Seg (Space_Segment) | SC (Spacecraft) | Main_prop_eq (Main propellant equipment) | pipes_05 (Piping)
Mission.Space_Seg.SC.Main_prop_eq.pipes_05 |  | redundancy.n |  | \Mission.Space_Seg.SC.Main_prop_eq.pipes_05\redundancy.n\\default | - |  |  |  | PROP |  | PROP | Product | 5 | Mission (Mission) | Space_Seg (Space_Segment) | SC (Spacecraft) | Main_prop_eq (Main propellant equipment) | pipes_05 (Piping)
Mission.Space_Seg.SC.Main_prop_eq.pipes_05 |  | Temp_oper_max |  | \Mission.Space_Seg.SC.Main_prop_eq.pipes_05\Temp_oper_max\\default | 0 |  |  | °C | PROP |  | PROP | Product | 5 | Mission (Mission) | Space_Seg (Space_Segment) | SC (Spacecraft) | Main_prop_eq (Main propellant equipment) | pipes_05 (Piping)
Mission.Space_Seg.SC.Main_prop_eq.pipes_05 |  | Temp_oper_min |  | \Mission.Space_Seg.SC.Main_prop_eq.pipes_05\Temp_oper_min\\default | 0 |  |  | °C | PROP |  | PROP | Product | 5 | Mission (Mission) | Space_Seg (Space_Segment) | SC (Spacecraft) | Main_prop_eq (Main propellant equipment) | pipes_05 (Piping)
Mission.Space_Seg.SC.Main_prop_eq.pipes_05 |  | TRL |  | \Mission.Space_Seg.SC.Main_prop_eq.pipes_05\TRL\\default | - |  |  |  | PROP |  | PROP | Product | 5 | Mission (Mission) | Space_Seg (Space_Segment) | SC (Spacecraft) | Main_prop_eq (Main propellant equipment) | pipes_05 (Piping)
Mission.Space_Seg.SC.Main_prop_eq.pipes_05 | Dimensions | wid |  | \Mission.Space_Seg.SC.Main_prop_eq.pipes_05\wid\\default | - |  |  | mm | PROP |  | PROP | Product | 5 | Mission (Mission) | Space_Seg (Space_Segment) | SC (Spacecraft) | Main_prop_eq (Main propellant equipment) | pipes_05 (Piping)
Mission.Space_Seg.SC.Main_prop_eq.pipes_06 |  | _name_ |  | \Mission.Space_Seg.SC.Main_prop_eq.pipes_06\_name_\\default | Piping |  |  |  | PROP |  | PROP |  | 5 | Mission (Mission) | Space_Seg (Space_Segment) | SC (Spacecraft) | Main_prop_eq (Main propellant equipment) | pipes_06 (Piping)
Mission.Space_Seg.SC.Main_prop_eq.pipes_06 |  | assump |  | \Mission.Space_Seg.SC.Main_prop_eq.pipes_06\assump\\default | - |  |  |  | PROP |  | PROP | Product | 5 | Mission (Mission) | Space_Seg (Space_Segment) | SC (Spacecraft) | Main_prop_eq (Main propellant equipment) | pipes_06 (Piping)
Mission.Space_Seg.SC.Main_prop_eq.pipes_06 | Dimensions | diam |  | \Mission.Space_Seg.SC.Main_prop_eq.pipes_06\diam\\default | - |  |  | mm | PROP |  | PROP | Product | 5 | Mission (Mission) | Space_Seg (Space_Segment) | SC (Spacecraft) | Main_prop_eq (Main propellant equipment) | pipes_06 (Piping)
Mission.Space_Seg.SC.Main_prop_eq.pipes_06 | Dimensions | height |  | \Mission.Space_Seg.SC.Main_prop_eq.pipes_06\height\\default | - |  |  | mm | PROP |  | PROP | Product | 5 | Mission (Mission) | Space_Seg (Space_Segment) | SC (Spacecraft) | Main_prop_eq (Main propellant equipment) | pipes_06 (Piping)
Mission.Space_Seg.SC.Main_prop_eq.pipes_06 | Dimensions | len |  | \Mission.Space_Seg.SC.Main_prop_eq.pipes_06\len\\default | - |  |  | mm | PROP |  | PROP | Product | 5 | Mission (Mission) | Space_Seg (Space_Segment) | SC (Spacecraft) | Main_prop_eq (Main propellant equipment) | pipes_06 (Piping)
Mission.Space_Seg.SC.Main_prop_eq.pipes_06 |  | m |  | \Mission.Space_Seg.SC.Main_prop_eq.pipes_06\m\\default | 1 | 10 | 0.1 | kg | PROP |  | PROP | Product | 5 | Mission (Mission) | Space_Seg (Space_Segment) | SC (Spacecraft) | Main_prop_eq (Main propellant equipment) | pipes_06 (Piping)
Mission.Space_Seg.SC.Main_prop_eq.pipes_06 |  | redundancy.scheme |  | \Mission.Space_Seg.SC.Main_prop_eq.pipes_06\redundancy.scheme\\default | - |  |  |  | PROP |  | PROP | Product | 5 | Mission (Mission) | Space_Seg (Space_Segment) | SC (Spacecraft) | Main_prop_eq (Main propellant equipment) | pipes_06 (Piping)
Mission.Space_Seg.SC.Main_prop_eq.pipes_06 |  | redundancy.type |  | \Mission.Space_Seg.SC.Main_prop_eq.pipes_06\redundancy.type\\default | - |  |  |  | PROP |  | PROP | Product | 5 | Mission (Mission) | Space_Seg (Space_Segment) | SC (Spacecraft) | Main_prop_eq (Main propellant equipment) | pipes_06 (Piping)
Mission.Space_Seg.SC.Main_prop_eq.pipes_06 |  | redundancy.k |  | \Mission.Space_Seg.SC.Main_prop_eq.pipes_06\redundancy.k\\default | - |  |  |  | PROP |  | PROP | Product | 5 | Mission (Mission) | Space_Seg (Space_Segment) | SC (Spacecraft) | Main_prop_eq (Main propellant equipment) | pipes_06 (Piping)
Mission.Space_Seg.SC.Main_prop_eq.pipes_06 |  | redundancy.n |  | \Mission.Space_Seg.SC.Main_prop_eq.pipes_06\redundancy.n\\default | - |  |  |  | PROP |  | PROP | Product | 5 | Mission (Mission) | Space_Seg (Space_Segment) | SC (Spacecraft) | Main_prop_eq (Main propellant equipment) | pipes_06 (Piping)
Mission.Space_Seg.SC.Main_prop_eq.pipes_06 |  | Temp_oper_max |  | \Mission.Space_Seg.SC.Main_prop_eq.pipes_06\Temp_oper_max\\default | 0 |  |  | °C | PROP |  | PROP | Product | 5 | Mission (Mission) | Space_Seg (Space_Segment) | SC (Spacecraft) | Main_prop_eq (Main propellant equipment) | pipes_06 (Piping)
Mission.Space_Seg.SC.Main_prop_eq.pipes_06 |  | Temp_oper_min |  | \Mission.Space_Seg.SC.Main_prop_eq.pipes_06\Temp_oper_min\\default | 0 |  |  | °C | PROP |  | PROP | Product | 5 | Mission (Mission) | Space_Seg (Space_Segment) | SC (Spacecraft) | Main_prop_eq (Main propellant equipment) | pipes_06 (Piping)
Mission.Space_Seg.SC.Main_prop_eq.pipes_06 |  | TRL |  | \Mission.Space_Seg.SC.Main_prop_eq.pipes_06\TRL\\default | - |  |  |  | PROP |  | PROP | Product | 5 | Mission (Mission) | Space_Seg (Space_Segment) | SC (Spacecraft) | Main_prop_eq (Main propellant equipment) | pipes_06 (Piping)
Mission.Space_Seg.SC.Main_prop_eq.pipes_06 | Dimensions | wid |  | \Mission.Space_Seg.SC.Main_prop_eq.pipes_06\wid\\default | - |  |  | mm | PROP |  | PROP | Product | 5 | Mission (Mission) | Space_Seg (Space_Segment) | SC (Spacecraft) | Main_prop_eq (Main propellant equipment) | pipes_06 (Piping)
Mission.Space_Seg.SC.Main_prop_eq.pipes_07 |  | _name_ |  | \Mission.Space_Seg.SC.Main_prop_eq.pipes_07\_name_\\default | Piping |  |  |  | PROP |  | PROP |  | 5 | Mission (Mission) | Space_Seg (Space_Segment) | SC (Spacecraft) | Main_prop_eq (Main propellant equipment) | pipes_07 (Piping)
Mission.Space_Seg.SC.Main_prop_eq.pipes_07 |  | assump |  | \Mission.Space_Seg.SC.Main_prop_eq.pipes_07\assump\\default | - |  |  |  | PROP |  | PROP | Product | 5 | Mission (Mission) | Space_Seg (Space_Segment) | SC (Spacecraft) | Main_prop_eq (Main propellant equipment) | pipes_07 (Piping)
Mission.Space_Seg.SC.Main_prop_eq.pipes_07 | Dimensions | diam |  | \Mission.Space_Seg.SC.Main_prop_eq.pipes_07\diam\\default | - |  |  | mm | PROP |  | PROP | Product | 5 | Mission (Mission) | Space_Seg (Space_Segment) | SC (Spacecraft) | Main_prop_eq (Main propellant equipment) | pipes_07 (Piping)
Mission.Space_Seg.SC.Main_prop_eq.pipes_07 | Dimensions | height |  | \Mission.Space_Seg.SC.Main_prop_eq.pipes_07\height\\default | - |  |  | mm | PROP |  | PROP | Product | 5 | Mission (Mission) | Space_Seg (Space_Segment) | SC (Spacecraft) | Main_prop_eq (Main propellant equipment) | pipes_07 (Piping)
Mission.Space_Seg.SC.Main_prop_eq.pipes_07 | Dimensions | len |  | \Mission.Space_Seg.SC.Main_prop_eq.pipes_07\len\\default | - |  |  | mm | PROP |  | PROP | Product | 5 | Mission (Mission) | Space_Seg (Space_Segment) | SC (Spacecraft) | Main_prop_eq (Main propellant equipment) | pipes_07 (Piping)
Mission.Space_Seg.SC.Main_prop_eq.pipes_07 |  | m |  | \Mission.Space_Seg.SC.Main_prop_eq.pipes_07\m\\default | 1 | 10 | 0.1 | kg | PROP |  | PROP | Product | 5 | Mission (Mission) | Space_Seg (Space_Segment) | SC (Spacecraft) | Main_prop_eq (Main propellant equipment) | pipes_07 (Piping)
Mission.Space_Seg.SC.Main_prop_eq.pipes_07 |  | redundancy.scheme |  | \Mission.Space_Seg.SC.Main_prop_eq.pipes_07\redundancy.scheme\\default | - |  |  |  | PROP |  | PROP | Product | 5 | Mission (Mission) | Space_Seg (Space_Segment) | SC (Spacecraft) | Main_prop_eq (Main propellant equipment) | pipes_07 (Piping)
Mission.Space_Seg.SC.Main_prop_eq.pipes_07 |  | redundancy.type |  | \Mission.Space_Seg.SC.Main_prop_eq.pipes_07\redundancy.type\\default | - |  |  |  | PROP |  | PROP | Product | 5 | Mission (Mission) | Space_Seg (Space_Segment) | SC (Spacecraft) | Main_prop_eq (Main propellant equipment) | pipes_07 (Piping)
Mission.Space_Seg.SC.Main_prop_eq.pipes_07 |  | redundancy.k |  | \Mission.Space_Seg.SC.Main_prop_eq.pipes_07\redundancy.k\\default | - |  |  |  | PROP |  | PROP | Product | 5 | Mission (Mission) | Space_Seg (Space_Segment) | SC (Spacecraft) | Main_prop_eq (Main propellant equipment) | pipes_07 (Piping)
Mission.Space_Seg.SC.Main_prop_eq.pipes_07 |  | redundancy.n |  | \Mission.Space_Seg.SC.Main_prop_eq.pipes_07\redundancy.n\\default | - |  |  |  | PROP |  | PROP | Product | 5 | Mission (Mission) | Space_Seg (Space_Segment) | SC (Spacecraft) | Main_prop_eq (Main propellant equipment) | pipes_07 (Piping)
Mission.Space_Seg.SC.Main_prop_eq.pipes_07 |  | Temp_oper_max |  | \Mission.Space_Seg.SC.Main_prop_eq.pipes_07\Temp_oper_max\\default | 0 |  |  | °C | PROP |  | PROP | Product | 5 | Mission (Mission) | Space_Seg (Space_Segment) | SC (Spacecraft) | Main_prop_eq (Main propellant equipment) | pipes_07 (Piping)
Mission.Space_Seg.SC.Main_prop_eq.pipes_07 |  | Temp_oper_min |  | \Mission.Space_Seg.SC.Main_prop_eq.pipes_07\Temp_oper_min\\default | 0 |  |  | °C | PROP |  | PROP | Product | 5 | Mission (Mission) | Space_Seg (Space_Segment) | SC (Spacecraft) | Main_prop_eq (Main propellant equipment) | pipes_07 (Piping)
Mission.Space_Seg.SC.Main_prop_eq.pipes_07 |  | TRL |  | \Mission.Space_Seg.SC.Main_prop_eq.pipes_07\TRL\\default | - |  |  |  | PROP |  | PROP | Product | 5 | Mission (Mission) | Space_Seg (Space_Segment) | SC (Spacecraft) | Main_prop_eq (Main propellant equipment) | pipes_07 (Piping)
Mission.Space_Seg.SC.Main_prop_eq.pipes_07 | Dimensions | wid |  | \Mission.Space_Seg.SC.Main_prop_eq.pipes_07\wid\\default | - |  |  | mm | PROP |  | PROP | Product | 5 | Mission (Mission) | Space_Seg (Space_Segment) | SC (Spacecraft) | Main_prop_eq (Main propellant equipment) | pipes_07 (Piping)
Mission.Space_Seg.SC.Main_prop_eq.pipes_08 |  | _name_ |  | \Mission.Space_Seg.SC.Main_prop_eq.pipes_08\_name_\\default | Piping |  |  |  | PROP |  | PROP |  | 5 | Mission (Mission) | Space_Seg (Space_Segment) | SC (Spacecraft) | Main_prop_eq (Main propellant equipment) | pipes_08 (Piping)
Mission.Space_Seg.SC.Main_prop_eq.pipes_08 |  | assump |  | \Mission.Space_Seg.SC.Main_prop_eq.pipes_08\assump\\default | - |  |  |  | PROP |  | PROP | Product | 5 | Mission (Mission) | Space_Seg (Space_Segment) | SC (Spacecraft) | Main_prop_eq (Main propellant equipment) | pipes_08 (Piping)
Mission.Space_Seg.SC.Main_prop_eq.pipes_08 | Dimensions | diam |  | \Mission.Space_Seg.SC.Main_prop_eq.pipes_08\diam\\default | - |  |  | mm | PROP |  | PROP | Product | 5 | Mission (Mission) | Space_Seg (Space_Segment) | SC (Spacecraft) | Main_prop_eq (Main propellant equipment) | pipes_08 (Piping)
Mission.Space_Seg.SC.Main_prop_eq.pipes_08 | Dimensions | height |  | \Mission.Space_Seg.SC.Main_prop_eq.pipes_08\height\\default | - |  |  | mm | PROP |  | PROP | Product | 5 | Mission (Mission) | Space_Seg (Space_Segment) | SC (Spacecraft) | Main_prop_eq (Main propellant equipment) | pipes_08 (Piping)
Mission.Space_Seg.SC.Main_prop_eq.pipes_08 | Dimensions | len |  | \Mission.Space_Seg.SC.Main_prop_eq.pipes_08\len\\default | - |  |  | mm | PROP |  | PROP | Product | 5 | Mission (Mission) | Space_Seg (Space_Segment) | SC (Spacecraft) | Main_prop_eq (Main propellant equipment) | pipes_08 (Piping)
Mission.Space_Seg.SC.Main_prop_eq.pipes_08 |  | m |  | \Mission.Space_Seg.SC.Main_prop_eq.pipes_08\m\\default | 1 | 10 | 0.1 | kg | PROP |  | PROP | Product | 5 | Mission (Mission) | Space_Seg (Space_Segment) | SC (Spacecraft) | Main_prop_eq (Main propellant equipment) | pipes_08 (Piping)
Mission.Space_Seg.SC.Main_prop_eq.pipes_08 |  | redundancy.scheme |  | \Mission.Space_Seg.SC.Main_prop_eq.pipes_08\redundancy.scheme\\default | - |  |  |  | PROP |  | PROP | Product | 5 | Mission (Mission) | Space_Seg (Space_Segment) | SC (Spacecraft) | Main_prop_eq (Main propellant equipment) | pipes_08 (Piping)
Mission.Space_Seg.SC.Main_prop_eq.pipes_08 |  | redundancy.type |  | \Mission.Space_Seg.SC.Main_prop_eq.pipes_08\redundancy.type\\default | - |  |  |  | PROP |  | PROP | Product | 5 | Mission (Mission) | Space_Seg (Space_Segment) | SC (Spacecraft) | Main_prop_eq (Main propellant equipment) | pipes_08 (Piping)
Mission.Space_Seg.SC.Main_prop_eq.pipes_08 |  | redundancy.k |  | \Mission.Space_Seg.SC.Main_prop_eq.pipes_08\redundancy.k\\default | - |  |  |  | PROP |  | PROP | Product | 5 | Mission (Mission) | Space_Seg (Space_Segment) | SC (Spacecraft) | Main_prop_eq (Main propellant equipment) | pipes_08 (Piping)
Mission.Space_Seg.SC.Main_prop_eq.pipes_08 |  | redundancy.n |  | \Mission.Space_Seg.SC.Main_prop_eq.pipes_08\redundancy.n\\default | - |  |  |  | PROP |  | PROP | Product | 5 | Mission (Mission) | Space_Seg (Space_Segment) | SC (Spacecraft) | Main_prop_eq (Main propellant equipment) | pipes_08 (Piping)
Mission.Space_Seg.SC.Main_prop_eq.pipes_08 |  | Temp_oper_max |  | \Mission.Space_Seg.SC.Main_prop_eq.pipes_08\Temp_oper_max\\default | 0 |  |  | °C | PROP |  | PROP | Product | 5 | Mission (Mission) | Space_Seg (Space_Segment) | SC (Spacecraft) | Main_prop_eq (Main propellant equipment) | pipes_08 (Piping)
Mission.Space_Seg.SC.Main_prop_eq.pipes_08 |  | Temp_oper_min |  | \Mission.Space_Seg.SC.Main_prop_eq.pipes_08\Temp_oper_min\\default | 0 |  |  | °C | PROP |  | PROP | Product | 5 | Mission (Mission) | Space_Seg (Space_Segment) | SC (Spacecraft) | Main_prop_eq (Main propellant equipment) | pipes_08 (Piping)
Mission.Space_Seg.SC.Main_prop_eq.pipes_08 |  | TRL |  | \Mission.Space_Seg.SC.Main_prop_eq.pipes_08\TRL\\default | - |  |  |  | PROP |  | PROP | Product | 5 | Mission (Mission) | Space_Seg (Space_Segment) | SC (Spacecraft) | Main_prop_eq (Main propellant equipment) | pipes_08 (Piping)
Mission.Space_Seg.SC.Main_prop_eq.pipes_08 | Dimensions | wid |  | \Mission.Space_Seg.SC.Main_prop_eq.pipes_08\wid\\default | - |  |  | mm | PROP |  | PROP | Product | 5 | Mission (Mission) | Space_Seg (Space_Segment) | SC (Spacecraft) | Main_prop_eq (Main propellant equipment) | pipes_08 (Piping)
Mission.Space_Seg.SC.Main_prop_eq.pipes_09 |  | _name_ |  | \Mission.Space_Seg.SC.Main_prop_eq.pipes_09\_name_\\default | Piping |  |  |  | PROP |  | PROP |  | 5 | Mission (Mission) | Space_Seg (Space_Segment) | SC (Spacecraft) | Main_prop_eq (Main propellant equipment) | pipes_09 (Piping)
Mission.Space_Seg.SC.Main_prop_eq.pipes_09 |  | assump |  | \Mission.Space_Seg.SC.Main_prop_eq.pipes_09\assump\\default | - |  |  |  | PROP |  | PROP | Product | 5 | Mission (Mission) | Space_Seg (Space_Segment) | SC (Spacecraft) | Main_prop_eq (Main propellant equipment) | pipes_09 (Piping)
Mission.Space_Seg.SC.Main_prop_eq.pipes_09 | Dimensions | diam |  | \Mission.Space_Seg.SC.Main_prop_eq.pipes_09\diam\\default | - |  |  | mm | PROP |  | PROP | Product | 5 | Mission (Mission) | Space_Seg (Space_Segment) | SC (Spacecraft) | Main_prop_eq (Main propellant equipment) | pipes_09 (Piping)
Mission.Space_Seg.SC.Main_prop_eq.pipes_09 | Dimensions | height |  | \Mission.Space_Seg.SC.Main_prop_eq.pipes_09\height\\default | - |  |  | mm | PROP |  | PROP | Product | 5 | Mission (Mission) | Space_Seg (Space_Segment) | SC (Spacecraft) | Main_prop_eq (Main propellant equipment) | pipes_09 (Piping)
Mission.Space_Seg.SC.Main_prop_eq.pipes_09 | Dimensions | len |  | \Mission.Space_Seg.SC.Main_prop_eq.pipes_09\len\\default | - |  |  | mm | PROP |  | PROP | Product | 5 | Mission (Mission) | Space_Seg (Space_Segment) | SC (Spacecraft) | Main_prop_eq (Main propellant equipment) | pipes_09 (Piping)
Mission.Space_Seg.SC.Main_prop_eq.pipes_09 |  | m |  | \Mission.Space_Seg.SC.Main_prop_eq.pipes_09\m\\default | 1 | 10 | 0.1 | kg | PROP |  | PROP | Product | 5 | Mission (Mission) | Space_Seg (Space_Segment) | SC (Spacecraft) | Main_prop_eq (Main propellant equipment) | pipes_09 (Piping)
Mission.Space_Seg.SC.Main_prop_eq.pipes_09 |  | redundancy.scheme |  | \Mission.Space_Seg.SC.Main_prop_eq.pipes_09\redundancy.scheme\\default | - |  |  |  | PROP |  | PROP | Product | 5 | Mission (Mission) | Space_Seg (Space_Segment) | SC (Spacecraft) | Main_prop_eq (Main propellant equipment) | pipes_09 (Piping)
Mission.Space_Seg.SC.Main_prop_eq.pipes_09 |  | redundancy.type |  | \Mission.Space_Seg.SC.Main_prop_eq.pipes_09\redundancy.type\\default | - |  |  |  | PROP |  | PROP | Product | 5 | Mission (Mission) | Space_Seg (Space_Segment) | SC (Spacecraft) | Main_prop_eq (Main propellant equipment) | pipes_09 (Piping)
Mission.Space_Seg.SC.Main_prop_eq.pipes_09 |  | redundancy.k |  | \Mission.Space_Seg.SC.Main_prop_eq.pipes_09\redundancy.k\\default | - |  |  |  | PROP |  | PROP | Product | 5 | Mission (Mission) | Space_Seg (Space_Segment) | SC (Spacecraft) | Main_prop_eq (Main propellant equipment) | pipes_09 (Piping)
Mission.Space_Seg.SC.Main_prop_eq.pipes_09 |  | redundancy.n |  | \Mission.Space_Seg.SC.Main_prop_eq.pipes_09\redundancy.n\\default | - |  |  |  | PROP |  | PROP | Product | 5 | Mission (Mission) | Space_Seg (Space_Segment) | SC (Spacecraft) | Main_prop_eq (Main propellant equipment) | pipes_09 (Piping)
Mission.Space_Seg.SC.Main_prop_eq.pipes_09 |  | Temp_oper_max |  | \Mission.Space_Seg.SC.Main_prop_eq.pipes_09\Temp_oper_max\\default | 0 |  |  | °C | PROP |  | PROP | Product | 5 | Mission (Mission) | Space_Seg (Space_Segment) | SC (Spacecraft) | Main_prop_eq (Main propellant equipment) | pipes_09 (Piping)
Mission.Space_Seg.SC.Main_prop_eq.pipes_09 |  | Temp_oper_min |  | \Mission.Space_Seg.SC.Main_prop_eq.pipes_09\Temp_oper_min\\default | 0 |  |  | °C | PROP |  | PROP | Product | 5 | Mission (Mission) | Space_Seg (Space_Segment) | SC (Spacecraft) | Main_prop_eq (Main propellant equipment) | pipes_09 (Piping)
Mission.Space_Seg.SC.Main_prop_eq.pipes_09 |  | TRL |  | \Mission.Space_Seg.SC.Main_prop_eq.pipes_09\TRL\\default | - |  |  |  | PROP |  | PROP | Product | 5 | Mission (Mission) | Space_Seg (Space_Segment) | SC (Spacecraft) | Main_prop_eq (Main propellant equipment) | pipes_09 (Piping)
Mission.Space_Seg.SC.Main_prop_eq.pipes_09 | Dimensions | wid |  | \Mission.Space_Seg.SC.Main_prop_eq.pipes_09\wid\\default | - |  |  | mm | PROP |  | PROP | Product | 5 | Mission (Mission) | Space_Seg (Space_Segment) | SC (Spacecraft) | Main_prop_eq (Main propellant equipment) | pipes_09 (Piping)
Mission.Space_Seg.SC.Main_prop_eq.pipes_10 |  | _name_ |  | \Mission.Space_Seg.SC.Main_prop_eq.pipes_10\_name_\\default | Piping |  |  |  | PROP |  | PROP |  | 5 | Mission (Mission) | Space_Seg (Space_Segment) | SC (Spacecraft) | Main_prop_eq (Main propellant equipment) | pipes_10 (Piping)
Mission.Space_Seg.SC.Main_prop_eq.pipes_10 |  | assump |  | \Mission.Space_Seg.SC.Main_prop_eq.pipes_10\assump\\default | - |  |  |  | PROP |  | PROP | Product | 5 | Mission (Mission) | Space_Seg (Space_Segment) | SC (Spacecraft) | Main_prop_eq (Main propellant equipment) | pipes_10 (Piping)
Mission.Space_Seg.SC.Main_prop_eq.pipes_10 | Dimensions | diam |  | \Mission.Space_Seg.SC.Main_prop_eq.pipes_10\diam\\default | - |  |  | mm | PROP |  | PROP | Product | 5 | Mission (Mission) | Space_Seg (Space_Segment) | SC (Spacecraft) | Main_prop_eq (Main propellant equipment) | pipes_10 (Piping)
Mission.Space_Seg.SC.Main_prop_eq.pipes_10 | Dimensions | height |  | \Mission.Space_Seg.SC.Main_prop_eq.pipes_10\height\\default | - |  |  | mm | PROP |  | PROP | Product | 5 | Mission (Mission) | Space_Seg (Space_Segment) | SC (Spacecraft) | Main_prop_eq (Main propellant equipment) | pipes_10 (Piping)
Mission.Space_Seg.SC.Main_prop_eq.pipes_10 | Dimensions | len |  | \Mission.Space_Seg.SC.Main_prop_eq.pipes_10\len\\default | - |  |  | mm | PROP |  | PROP | Product | 5 | Mission (Mission) | Space_Seg (Space_Segment) | SC (Spacecraft) | Main_prop_eq (Main propellant equipment) | pipes_10 (Piping)
Mission.Space_Seg.SC.Main_prop_eq.pipes_10 |  | m |  | \Mission.Space_Seg.SC.Main_prop_eq.pipes_10\m\\default | 1 | 10 | 0.1 | kg | PROP |  | PROP | Product | 5 | Mission (Mission) | Space_Seg (Space_Segment) | SC (Spacecraft) | Main_prop_eq (Main propellant equipment) | pipes_10 (Piping)
Mission.Space_Seg.SC.Main_prop_eq.pipes_10 |  | redundancy.scheme |  | \Mission.Space_Seg.SC.Main_prop_eq.pipes_10\redundancy.scheme\\default | - |  |  |  | PROP |  | PROP | Product | 5 | Mission (Mission) | Space_Seg (Space_Segment) | SC (Spacecraft) | Main_prop_eq (Main propellant equipment) | pipes_10 (Piping)
Mission.Space_Seg.SC.Main_prop_eq.pipes_10 |  | redundancy.type |  | \Mission.Space_Seg.SC.Main_prop_eq.pipes_10\redundancy.type\\default | - |  |  |  | PROP |  | PROP | Product | 5 | Mission (Mission) | Space_Seg (Space_Segment) | SC (Spacecraft) | Main_prop_eq (Main propellant equipment) | pipes_10 (Piping)
Mission.Space_Seg.SC.Main_prop_eq.pipes_10 |  | redundancy.k |  | \Mission.Space_Seg.SC.Main_prop_eq.pipes_10\redundancy.k\\default | - |  |  |  | PROP |  | PROP | Product | 5 | Mission (Mission) | Space_Seg (Space_Segment) | SC (Spacecraft) | Main_prop_eq (Main propellant equipment) | pipes_10 (Piping)
Mission.Space_Seg.SC.Main_prop_eq.pipes_10 |  | redundancy.n |  | \Mission.Space_Seg.SC.Main_prop_eq.pipes_10\redundancy.n\\default | - |  |  |  | PROP |  | PROP | Product | 5 | Mission (Mission) | Space_Seg (Space_Segment) | SC (Spacecraft) | Main_prop_eq (Main propellant equipment) | pipes_10 (Piping)
Mission.Space_Seg.SC.Main_prop_eq.pipes_10 |  | Temp_oper_max |  | \Mission.Space_Seg.SC.Main_prop_eq.pipes_10\Temp_oper_max\\default | 0 |  |  | °C | PROP |  | PROP | Product | 5 | Mission (Mission) | Space_Seg (Space_Segment) | SC (Spacecraft) | Main_prop_eq (Main propellant equipment) | pipes_10 (Piping)
Mission.Space_Seg.SC.Main_prop_eq.pipes_10 |  | Temp_oper_min |  | \Mission.Space_Seg.SC.Main_prop_eq.pipes_10\Temp_oper_min\\default | 0 |  |  | °C | PROP |  | PROP | Product | 5 | Mission (Mission) | Space_Seg (Space_Segment) | SC (Spacecraft) | Main_prop_eq (Main propellant equipment) | pipes_10 (Piping)
Mission.Space_Seg.SC.Main_prop_eq.pipes_10 |  | TRL |  | \Mission.Space_Seg.SC.Main_prop_eq.pipes_10\TRL\\default | - |  |  |  | PROP |  | PROP | Product | 5 | Mission (Mission) | Space_Seg (Space_Segment) | SC (Spacecraft) | Main_prop_eq (Main propellant equipment) | pipes_10 (Piping)
Mission.Space_Seg.SC.Main_prop_eq.pipes_10 | Dimensions | wid |  | \Mission.Space_Seg.SC.Main_prop_eq.pipes_10\wid\\default | - |  |  | mm | PROP |  | PROP | Product | 5 | Mission (Mission) | Space_Seg (Space_Segment) | SC (Spacecraft) | Main_prop_eq (Main propellant equipment) | pipes_10 (Piping)
Mission.Space_Seg.SC.Main_prop_eq.pipes_11 |  | _name_ |  | \Mission.Space_Seg.SC.Main_prop_eq.pipes_11\_name_\\default | Piping |  |  |  | PROP |  | PROP |  | 5 | Mission (Mission) | Space_Seg (Space_Segment) | SC (Spacecraft) | Main_prop_eq (Main propellant equipment) | pipes_11 (Piping)
Mission.Space_Seg.SC.Main_prop_eq.pipes_11 |  | assump |  | \Mission.Space_Seg.SC.Main_prop_eq.pipes_11\assump\\default | - |  |  |  | PROP |  | PROP | Product | 5 | Mission (Mission) | Space_Seg (Space_Segment) | SC (Spacecraft) | Main_prop_eq (Main propellant equipment) | pipes_11 (Piping)
Mission.Space_Seg.SC.Main_prop_eq.pipes_11 | Dimensions | diam |  | \Mission.Space_Seg.SC.Main_prop_eq.pipes_11\diam\\default | - |  |  | mm | PROP |  | PROP | Product | 5 | Mission (Mission) | Space_Seg (Space_Segment) | SC (Spacecraft) | Main_prop_eq (Main propellant equipment) | pipes_11 (Piping)
Mission.Space_Seg.SC.Main_prop_eq.pipes_11 | Dimensions | height |  | \Mission.Space_Seg.SC.Main_prop_eq.pipes_11\height\\default | - |  |  | mm | PROP |  | PROP | Product | 5 | Mission (Mission) | Space_Seg (Space_Segment) | SC (Spacecraft) | Main_prop_eq (Main propellant equipment) | pipes_11 (Piping)
Mission.Space_Seg.SC.Main_prop_eq.pipes_11 | Dimensions | len |  | \Mission.Space_Seg.SC.Main_prop_eq.pipes_11\len\\default | - |  |  | mm | PROP |  | PROP | Product | 5 | Mission (Mission) | Space_Seg (Space_Segment) | SC (Spacecraft) | Main_prop_eq (Main propellant equipment) | pipes_11 (Piping)
Mission.Space_Seg.SC.Main_prop_eq.pipes_11 |  | m |  | \Mission.Space_Seg.SC.Main_prop_eq.pipes_11\m\\default | 1 | 10 | 0.1 | kg | PROP |  | PROP | Product | 5 | Mission (Mission) | Space_Seg (Space_Segment) | SC (Spacecraft) | Main_prop_eq (Main propellant equipment) | pipes_11 (Piping)
Mission.Space_Seg.SC.Main_prop_eq.pipes_11 |  | redundancy.scheme |  | \Mission.Space_Seg.SC.Main_prop_eq.pipes_11\redundancy.scheme\\default | - |  |  |  | PROP |  | PROP | Product | 5 | Mission (Mission) | Space_Seg (Space_Segment) | SC (Spacecraft) | Main_prop_eq (Main propellant equipment) | pipes_11 (Piping)
Mission.Space_Seg.SC.Main_prop_eq.pipes_11 |  | redundancy.type |  | \Mission.Space_Seg.SC.Main_prop_eq.pipes_11\redundancy.type\\default | - |  |  |  | PROP |  | PROP | Product | 5 | Mission (Mission) | Space_Seg (Space_Segment) | SC (Spacecraft) | Main_prop_eq (Main propellant equipment) | pipes_11 (Piping)
Mission.Space_Seg.SC.Main_prop_eq.pipes_11 |  | redundancy.k |  | \Mission.Space_Seg.SC.Main_prop_eq.pipes_11\redundancy.k\\default | - |  |  |  | PROP |  | PROP | Product | 5 | Mission (Mission) | Space_Seg (Space_Segment) | SC (Spacecraft) | Main_prop_eq (Main propellant equipment) | pipes_11 (Piping)
Mission.Space_Seg.SC.Main_prop_eq.pipes_11 |  | redundancy.n |  | \Mission.Space_Seg.SC.Main_prop_eq.pipes_11\redundancy.n\\default | - |  |  |  | PROP |  | PROP | Product | 5 | Mission (Mission) | Space_Seg (Space_Segment) | SC (Spacecraft) | Main_prop_eq (Main propellant equipment) | pipes_11 (Piping)
Mission.Space_Seg.SC.Main_prop_eq.pipes_11 |  | Temp_oper_max |  | \Mission.Space_Seg.SC.Main_prop_eq.pipes_11\Temp_oper_max\\default | 0 |  |  | °C | PROP |  | PROP | Product | 5 | Mission (Mission) | Space_Seg (Space_Segment) | SC (Spacecraft) | Main_prop_eq (Main propellant equipment) | pipes_11 (Piping)
Mission.Space_Seg.SC.Main_prop_eq.pipes_11 |  | Temp_oper_min |  | \Mission.Space_Seg.SC.Main_prop_eq.pipes_11\Temp_oper_min\\default | 0 |  |  | °C | PROP |  | PROP | Product | 5 | Mission (Mission) | Space_Seg (Space_Segment) | SC (Spacecraft) | Main_prop_eq (Main propellant equipment) | pipes_11 (Piping)
Mission.Space_Seg.SC.Main_prop_eq.pipes_11 |  | TRL |  | \Mission.Space_Seg.SC.Main_prop_eq.pipes_11\TRL\\default | - |  |  |  | PROP |  | PROP | Product | 5 | Mission (Mission) | Space_Seg (Space_Segment) | SC (Spacecraft) | Main_prop_eq (Main propellant equipment) | pipes_11 (Piping)
Mission.Space_Seg.SC.Main_prop_eq.pipes_11 | Dimensions | wid |  | \Mission.Space_Seg.SC.Main_prop_eq.pipes_11\wid\\default | - |  |  | mm | PROP |  | PROP | Product | 5 | Mission (Mission) | Space_Seg (Space_Segment) | SC (Spacecraft) | Main_prop_eq (Main propellant equipment) | pipes_11 (Piping)
Mission.Space_Seg.SC.Main_prop_eq.pipes_12 |  | _name_ |  | \Mission.Space_Seg.SC.Main_prop_eq.pipes_12\_name_\\default | Piping |  |  |  | PROP |  | PROP |  | 5 | Mission (Mission) | Space_Seg (Space_Segment) | SC (Spacecraft) | Main_prop_eq (Main propellant equipment) | pipes_12 (Piping)
Mission.Space_Seg.SC.Main_prop_eq.pipes_12 |  | assump |  | \Mission.Space_Seg.SC.Main_prop_eq.pipes_12\assump\\default | - |  |  |  | PROP |  | PROP | Product | 5 | Mission (Mission) | Space_Seg (Space_Segment) | SC (Spacecraft) | Main_prop_eq (Main propellant equipment) | pipes_12 (Piping)
Mission.Space_Seg.SC.Main_prop_eq.pipes_12 | Dimensions | diam |  | \Mission.Space_Seg.SC.Main_prop_eq.pipes_12\diam\\default | - |  |  | mm | PROP |  | PROP | Product | 5 | Mission (Mission) | Space_Seg (Space_Segment) | SC (Spacecraft) | Main_prop_eq (Main propellant equipment) | pipes_12 (Piping)
Mission.Space_Seg.SC.Main_prop_eq.pipes_12 | Dimensions | height |  | \Mission.Space_Seg.SC.Main_prop_eq.pipes_12\height\\default | - |  |  | mm | PROP |  | PROP | Product | 5 | Mission (Mission) | Space_Seg (Space_Segment) | SC (Spacecraft) | Main_prop_eq (Main propellant equipment) | pipes_12 (Piping)
Mission.Space_Seg.SC.Main_prop_eq.pipes_12 | Dimensions | len |  | \Mission.Space_Seg.SC.Main_prop_eq.pipes_12\len\\default | - |  |  | mm | PROP |  | PROP | Product | 5 | Mission (Mission) | Space_Seg (Space_Segment) | SC (Spacecraft) | Main_prop_eq (Main propellant equipment) | pipes_12 (Piping)
Mission.Space_Seg.SC.Main_prop_eq.pipes_12 |  | m |  | \Mission.Space_Seg.SC.Main_prop_eq.pipes_12\m\\default | 1 | 10 | 0.1 | kg | PROP |  | PROP | Product | 5 | Mission (Mission) | Space_Seg (Space_Segment) | SC (Spacecraft) | Main_prop_eq (Main propellant equipment) | pipes_12 (Piping)
Mission.Space_Seg.SC.Main_prop_eq.pipes_12 |  | redundancy.scheme |  | \Mission.Space_Seg.SC.Main_prop_eq.pipes_12\redundancy.scheme\\default | - |  |  |  | PROP |  | PROP | Product | 5 | Mission (Mission) | Space_Seg (Space_Segment) | SC (Spacecraft) | Main_prop_eq (Main propellant equipment) | pipes_12 (Piping)
Mission.Space_Seg.SC.Main_prop_eq.pipes_12 |  | redundancy.type |  | \Mission.Space_Seg.SC.Main_prop_eq.pipes_12\redundancy.type\\default | - |  |  |  | PROP |  | PROP | Product | 5 | Mission (Mission) | Space_Seg (Space_Segment) | SC (Spacecraft) | Main_prop_eq (Main propellant equipment) | pipes_12 (Piping)
Mission.Space_Seg.SC.Main_prop_eq.pipes_12 |  | redundancy.k |  | \Mission.Space_Seg.SC.Main_prop_eq.pipes_12\redundancy.k\\default | - |  |  |  | PROP |  | PROP | Product | 5 | Mission (Mission) | Space_Seg (Space_Segment) | SC (Spacecraft) | Main_prop_eq (Main propellant equipment) | pipes_12 (Piping)
Mission.Space_Seg.SC.Main_prop_eq.pipes_12 |  | redundancy.n |  | \Mission.Space_Seg.SC.Main_prop_eq.pipes_12\redundancy.n\\default | - |  |  |  | PROP |  | PROP | Product | 5 | Mission (Mission) | Space_Seg (Space_Segment) | SC (Spacecraft) | Main_prop_eq (Main propellant equipment) | pipes_12 (Piping)
Mission.Space_Seg.SC.Main_prop_eq.pipes_12 |  | Temp_oper_max |  | \Mission.Space_Seg.SC.Main_prop_eq.pipes_12\Temp_oper_max\\default | 0 |  |  | °C | PROP |  | PROP | Product | 5 | Mission (Mission) | Space_Seg (Space_Segment) | SC (Spacecraft) | Main_prop_eq (Main propellant equipment) | pipes_12 (Piping)
Mission.Space_Seg.SC.Main_prop_eq.pipes_12 |  | Temp_oper_min |  | \Mission.Space_Seg.SC.Main_prop_eq.pipes_12\Temp_oper_min\\default | 0 |  |  | °C | PROP |  | PROP | Product | 5 | Mission (Mission) | Space_Seg (Space_Segment) | SC (Spacecraft) | Main_prop_eq (Main propellant equipment) | pipes_12 (Piping)
Mission.Space_Seg.SC.Main_prop_eq.pipes_12 |  | TRL |  | \Mission.Space_Seg.SC.Main_prop_eq.pipes_12\TRL\\default | - |  |  |  | PROP |  | PROP | Product | 5 | Mission (Mission) | Space_Seg (Space_Segment) | SC (Spacecraft) | Main_prop_eq (Main propellant equipment) | pipes_12 (Piping)
Mission.Space_Seg.SC.Main_prop_eq.pipes_12 | Dimensions | wid |  | \Mission.Space_Seg.SC.Main_prop_eq.pipes_12\wid\\default | - |  |  | mm | PROP |  | PROP | Product | 5 | Mission (Mission) | Space_Seg (Space_Segment) | SC (Spacecraft) | Main_prop_eq (Main propellant equipment) | pipes_12 (Piping)
Mission.Space_Seg.SC.Main_prop_eq.pipes_13 |  | _name_ |  | \Mission.Space_Seg.SC.Main_prop_eq.pipes_13\_name_\\default | Piping |  |  |  | PROP |  | PROP |  | 5 | Mission (Mission) | Space_Seg (Space_Segment) | SC (Spacecraft) | Main_prop_eq (Main propellant equipment) | pipes_13 (Piping)
Mission.Space_Seg.SC.Main_prop_eq.pipes_13 |  | assump |  | \Mission.Space_Seg.SC.Main_prop_eq.pipes_13\assump\\default | - |  |  |  | PROP |  | PROP | Product | 5 | Mission (Mission) | Space_Seg (Space_Segment) | SC (Spacecraft) | Main_prop_eq (Main propellant equipment) | pipes_13 (Piping)
Mission.Space_Seg.SC.Main_prop_eq.pipes_13 | Dimensions | diam |  | \Mission.Space_Seg.SC.Main_prop_eq.pipes_13\diam\\default | - |  |  | mm | PROP |  | PROP | Product | 5 | Mission (Mission) | Space_Seg (Space_Segment) | SC (Spacecraft) | Main_prop_eq (Main propellant equipment) | pipes_13 (Piping)
Mission.Space_Seg.SC.Main_prop_eq.pipes_13 | Dimensions | height |  | \Mission.Space_Seg.SC.Main_prop_eq.pipes_13\height\\default | - |  |  | mm | PROP |  | PROP | Product | 5 | Mission (Mission) | Space_Seg (Space_Segment) | SC (Spacecraft) | Main_prop_eq (Main propellant equipment) | pipes_13 (Piping)
Mission.Space_Seg.SC.Main_prop_eq.pipes_13 | Dimensions | len |  | \Mission.Space_Seg.SC.Main_prop_eq.pipes_13\len\\default | - |  |  | mm | PROP |  | PROP | Product | 5 | Mission (Mission) | Space_Seg (Space_Segment) | SC (Spacecraft) | Main_prop_eq (Main propellant equipment) | pipes_13 (Piping)
Mission.Space_Seg.SC.Main_prop_eq.pipes_13 |  | m |  | \Mission.Space_Seg.SC.Main_prop_eq.pipes_13\m\\default | 1 | 10 | 0.1 | kg | PROP |  | PROP | Product | 5 | Mission (Mission) | Space_Seg (Space_Segment) | SC (Spacecraft) | Main_prop_eq (Main propellant equipment) | pipes_13 (Piping)
Mission.Space_Seg.SC.Main_prop_eq.pipes_13 |  | redundancy.scheme |  | \Mission.Space_Seg.SC.Main_prop_eq.pipes_13\redundancy.scheme\\default | - |  |  |  | PROP |  | PROP | Product | 5 | Mission (Mission) | Space_Seg (Space_Segment) | SC (Spacecraft) | Main_prop_eq (Main propellant equipment) | pipes_13 (Piping)
Mission.Space_Seg.SC.Main_prop_eq.pipes_13 |  | redundancy.type |  | \Mission.Space_Seg.SC.Main_prop_eq.pipes_13\redundancy.type\\default | - |  |  |  | PROP |  | PROP | Product | 5 | Mission (Mission) | Space_Seg (Space_Segment) | SC (Spacecraft) | Main_prop_eq (Main propellant equipment) | pipes_13 (Piping)
Mission.Space_Seg.SC.Main_prop_eq.pipes_13 |  | redundancy.k |  | \Mission.Space_Seg.SC.Main_prop_eq.pipes_13\redundancy.k\\default | - |  |  |  | PROP |  | PROP | Product | 5 | Mission (Mission) | Space_Seg (Space_Segment) | SC (Spacecraft) | Main_prop_eq (Main propellant equipment) | pipes_13 (Piping)
Mission.Space_Seg.SC.Main_prop_eq.pipes_13 |  | redundancy.n |  | \Mission.Space_Seg.SC.Main_prop_eq.pipes_13\redundancy.n\\default | - |  |  |  | PROP |  | PROP | Product | 5 | Mission (Mission) | Space_Seg (Space_Segment) | SC (Spacecraft) | Main_prop_eq (Main propellant equipment) | pipes_13 (Piping)
Mission.Space_Seg.SC.Main_prop_eq.pipes_13 |  | Temp_oper_max |  | \Mission.Space_Seg.SC.Main_prop_eq.pipes_13\Temp_oper_max\\default | 0 |  |  | °C | PROP |  | PROP | Product | 5 | Mission (Mission) | Space_Seg (Space_Segment) | SC (Spacecraft) | Main_prop_eq (Main propellant equipment) | pipes_13 (Piping)
Mission.Space_Seg.SC.Main_prop_eq.pipes_13 |  | Temp_oper_min |  | \Mission.Space_Seg.SC.Main_prop_eq.pipes_13\Temp_oper_min\\default | 0 |  |  | °C | PROP |  | PROP | Product | 5 | Mission (Mission) | Space_Seg (Space_Segment) | SC (Spacecraft) | Main_prop_eq (Main propellant equipment) | pipes_13 (Piping)
Mission.Space_Seg.SC.Main_prop_eq.pipes_13 |  | TRL |  | \Mission.Space_Seg.SC.Main_prop_eq.pipes_13\TRL\\default | - |  |  |  | PROP |  | PROP | Product | 5 | Mission (Mission) | Space_Seg (Space_Segment) | SC (Spacecraft) | Main_prop_eq (Main propellant equipment) | pipes_13 (Piping)
Mission.Space_Seg.SC.Main_prop_eq.pipes_13 | Dimensions | wid |  | \Mission.Space_Seg.SC.Main_prop_eq.pipes_13\wid\\default | - |  |  | mm | PROP |  | PROP | Product | 5 | Mission (Mission) | Space_Seg (Space_Segment) | SC (Spacecraft) | Main_prop_eq (Main propellant equipment) | pipes_13 (Piping)
Mission.Space_Seg.SC.Main_prop_eq.pipes_14 |  | _name_ |  | \Mission.Space_Seg.SC.Main_prop_eq.pipes_14\_name_\\default | Piping |  |  |  | PROP |  | PROP |  | 5 | Mission (Mission) | Space_Seg (Space_Segment) | SC (Spacecraft) | Main_prop_eq (Main propellant equipment) | pipes_14 (Piping)
Mission.Space_Seg.SC.Main_prop_eq.pipes_14 |  | assump |  | \Mission.Space_Seg.SC.Main_prop_eq.pipes_14\assump\\default | - |  |  |  | PROP |  | PROP | Product | 5 | Mission (Mission) | Space_Seg (Space_Segment) | SC (Spacecraft) | Main_prop_eq (Main propellant equipment) | pipes_14 (Piping)
Mission.Space_Seg.SC.Main_prop_eq.pipes_14 | Dimensions | diam |  | \Mission.Space_Seg.SC.Main_prop_eq.pipes_14\diam\\default | - |  |  | mm | PROP |  | PROP | Product | 5 | Mission (Mission) | Space_Seg (Space_Segment) | SC (Spacecraft) | Main_prop_eq (Main propellant equipment) | pipes_14 (Piping)
Mission.Space_Seg.SC.Main_prop_eq.pipes_14 | Dimensions | height |  | \Mission.Space_Seg.SC.Main_prop_eq.pipes_14\height\\default | - |  |  | mm | PROP |  | PROP | Product | 5 | Mission (Mission) | Space_Seg (Space_Segment) | SC (Spacecraft) | Main_prop_eq (Main propellant equipment) | pipes_14 (Piping)
Mission.Space_Seg.SC.Main_prop_eq.pipes_14 | Dimensions | len |  | \Mission.Space_Seg.SC.Main_prop_eq.pipes_14\len\\default | - |  |  | mm | PROP |  | PROP | Product | 5 | Mission (Mission) | Space_Seg (Space_Segment) | SC (Spacecraft) | Main_prop_eq (Main propellant equipment) | pipes_14 (Piping)
Mission.Space_Seg.SC.Main_prop_eq.pipes_14 |  | m |  | \Mission.Space_Seg.SC.Main_prop_eq.pipes_14\m\\default | 1 | 10 | 0.1 | kg | PROP |  | PROP | Product | 5 | Mission (Mission) | Space_Seg (Space_Segment) | SC (Spacecraft) | Main_prop_eq (Main propellant equipment) | pipes_14 (Piping)
Mission.Space_Seg.SC.Main_prop_eq.pipes_14 |  | redundancy.scheme |  | \Mission.Space_Seg.SC.Main_prop_eq.pipes_14\redundancy.scheme\\default | - |  |  |  | PROP |  | PROP | Product | 5 | Mission (Mission) | Space_Seg (Space_Segment) | SC (Spacecraft) | Main_prop_eq (Main propellant equipment) | pipes_14 (Piping)
Mission.Space_Seg.SC.Main_prop_eq.pipes_14 |  | redundancy.type |  | \Mission.Space_Seg.SC.Main_prop_eq.pipes_14\redundancy.type\\default | - |  |  |  | PROP |  | PROP | Product | 5 | Mission (Mission) | Space_Seg (Space_Segment) | SC (Spacecraft) | Main_prop_eq (Main propellant equipment) | pipes_14 (Piping)
Mission.Space_Seg.SC.Main_prop_eq.pipes_14 |  | redundancy.k |  | \Mission.Space_Seg.SC.Main_prop_eq.pipes_14\redundancy.k\\default | - |  |  |  | PROP |  | PROP | Product | 5 | Mission (Mission) | Space_Seg (Space_Segment) | SC (Spacecraft) | Main_prop_eq (Main propellant equipment) | pipes_14 (Piping)
Mission.Space_Seg.SC.Main_prop_eq.pipes_14 |  | redundancy.n |  | \Mission.Space_Seg.SC.Main_prop_eq.pipes_14\redundancy.n\\default | - |  |  |  | PROP |  | PROP | Product | 5 | Mission (Mission) | Space_Seg (Space_Segment) | SC (Spacecraft) | Main_prop_eq (Main propellant equipment) | pipes_14 (Piping)
Mission.Space_Seg.SC.Main_prop_eq.pipes_14 |  | Temp_oper_max |  | \Mission.Space_Seg.SC.Main_prop_eq.pipes_14\Temp_oper_max\\default | 0 |  |  | °C | PROP |  | PROP | Product | 5 | Mission (Mission) | Space_Seg (Space_Segment) | SC (Spacecraft) | Main_prop_eq (Main propellant equipment) | pipes_14 (Piping)
Mission.Space_Seg.SC.Main_prop_eq.pipes_14 |  | Temp_oper_min |  | \Mission.Space_Seg.SC.Main_prop_eq.pipes_14\Temp_oper_min\\default | 0 |  |  | °C | PROP |  | PROP | Product | 5 | Mission (Mission) | Space_Seg (Space_Segment) | SC (Spacecraft) | Main_prop_eq (Main propellant equipment) | pipes_14 (Piping)
Mission.Space_Seg.SC.Main_prop_eq.pipes_14 |  | TRL |  | \Mission.Space_Seg.SC.Main_prop_eq.pipes_14\TRL\\default | - |  |  |  | PROP |  | PROP | Product | 5 | Mission (Mission) | Space_Seg (Space_Segment) | SC (Spacecraft) | Main_prop_eq (Main propellant equipment) | pipes_14 (Piping)
Mission.Space_Seg.SC.Main_prop_eq.pipes_14 | Dimensions | wid |  | \Mission.Space_Seg.SC.Main_prop_eq.pipes_14\wid\\default | - |  |  | mm | PROP |  | PROP | Product | 5 | Mission (Mission) | Space_Seg (Space_Segment) | SC (Spacecraft) | Main_prop_eq (Main propellant equipment) | pipes_14 (Piping)
Mission.Space_Seg.SC.Main_prop_eq.pipes_15 |  | _name_ |  | \Mission.Space_Seg.SC.Main_prop_eq.pipes_15\_name_\\default | Piping |  |  |  | PROP |  | PROP |  | 5 | Mission (Mission) | Space_Seg (Space_Segment) | SC (Spacecraft) | Main_prop_eq (Main propellant equipment) | pipes_15 (Piping)
Mission.Space_Seg.SC.Main_prop_eq.pipes_15 |  | assump |  | \Mission.Space_Seg.SC.Main_prop_eq.pipes_15\assump\\default | - |  |  |  | PROP |  | PROP | Product | 5 | Mission (Mission) | Space_Seg (Space_Segment) | SC (Spacecraft) | Main_prop_eq (Main propellant equipment) | pipes_15 (Piping)
Mission.Space_Seg.SC.Main_prop_eq.pipes_15 | Dimensions | diam |  | \Mission.Space_Seg.SC.Main_prop_eq.pipes_15\diam\\default | - |  |  | mm | PROP |  | PROP | Product | 5 | Mission (Mission) | Space_Seg (Space_Segment) | SC (Spacecraft) | Main_prop_eq (Main propellant equipment) | pipes_15 (Piping)
Mission.Space_Seg.SC.Main_prop_eq.pipes_15 | Dimensions | height |  | \Mission.Space_Seg.SC.Main_prop_eq.pipes_15\height\\default | - |  |  | mm | PROP |  | PROP | Product | 5 | Mission (Mission) | Space_Seg (Space_Segment) | SC (Spacecraft) | Main_prop_eq (Main propellant equipment) | pipes_15 (Piping)
Mission.Space_Seg.SC.Main_prop_eq.pipes_15 | Dimensions | len |  | \Mission.Space_Seg.SC.Main_prop_eq.pipes_15\len\\default | - |  |  | mm | PROP |  | PROP | Product | 5 | Mission (Mission) | Space_Seg (Space_Segment) | SC (Spacecraft) | Main_prop_eq (Main propellant equipment) | pipes_15 (Piping)
Mission.Space_Seg.SC.Main_prop_eq.pipes_15 |  | m |  | \Mission.Space_Seg.SC.Main_prop_eq.pipes_15\m\\default | 1 | 10 | 0.1 | kg | PROP |  | PROP | Product | 5 | Mission (Mission) | Space_Seg (Space_Segment) | SC (Spacecraft) | Main_prop_eq (Main propellant equipment) | pipes_15 (Piping)
Mission.Space_Seg.SC.Main_prop_eq.pipes_15 |  | redundancy.scheme |  | \Mission.Space_Seg.SC.Main_prop_eq.pipes_15\redundancy.scheme\\default | - |  |  |  | PROP |  | PROP | Product | 5 | Mission (Mission) | Space_Seg (Space_Segment) | SC (Spacecraft) | Main_prop_eq (Main propellant equipment) | pipes_15 (Piping)
Mission.Space_Seg.SC.Main_prop_eq.pipes_15 |  | redundancy.type |  | \Mission.Space_Seg.SC.Main_prop_eq.pipes_15\redundancy.type\\default | - |  |  |  | PROP |  | PROP | Product | 5 | Mission (Mission) | Space_Seg (Space_Segment) | SC (Spacecraft) | Main_prop_eq (Main propellant equipment) | pipes_15 (Piping)
Mission.Space_Seg.SC.Main_prop_eq.pipes_15 |  | redundancy.k |  | \Mission.Space_Seg.SC.Main_prop_eq.pipes_15\redundancy.k\\default | - |  |  |  | PROP |  | PROP | Product | 5 | Mission (Mission) | Space_Seg (Space_Segment) | SC (Spacecraft) | Main_prop_eq (Main propellant equipment) | pipes_15 (Piping)
Mission.Space_Seg.SC.Main_prop_eq.pipes_15 |  | redundancy.n |  | \Mission.Space_Seg.SC.Main_prop_eq.pipes_15\redundancy.n\\default | - |  |  |  | PROP |  | PROP | Product | 5 | Mission (Mission) | Space_Seg (Space_Segment) | SC (Spacecraft) | Main_prop_eq (Main propellant equipment) | pipes_15 (Piping)
Mission.Space_Seg.SC.Main_prop_eq.pipes_15 |  | Temp_oper_max |  | \Mission.Space_Seg.SC.Main_prop_eq.pipes_15\Temp_oper_max\\default | 0 |  |  | °C | PROP |  | PROP | Product | 5 | Mission (Mission) | Space_Seg (Space_Segment) | SC (Spacecraft) | Main_prop_eq (Main propellant equipment) | pipes_15 (Piping)
Mission.Space_Seg.SC.Main_prop_eq.pipes_15 |  | Temp_oper_min |  | \Mission.Space_Seg.SC.Main_prop_eq.pipes_15\Temp_oper_min\\default | 0 |  |  | °C | PROP |  | PROP | Product | 5 | Mission (Mission) | Space_Seg (Space_Segment) | SC (Spacecraft) | Main_prop_eq (Main propellant equipment) | pipes_15 (Piping)
Mission.Space_Seg.SC.Main_prop_eq.pipes_15 |  | TRL |  | \Mission.Space_Seg.SC.Main_prop_eq.pipes_15\TRL\\default | - |  |  |  | PROP |  | PROP | Product | 5 | Mission (Mission) | Space_Seg (Space_Segment) | SC (Spacecraft) | Main_prop_eq (Main propellant equipment) | pipes_15 (Piping)
Mission.Space_Seg.SC.Main_prop_eq.pipes_15 | Dimensions | wid |  | \Mission.Space_Seg.SC.Main_prop_eq.pipes_15\wid\\default | - |  |  | mm | PROP |  | PROP | Product | 5 | Mission (Mission) | Space_Seg (Space_Segment) | SC (Spacecraft) | Main_prop_eq (Main propellant equipment) | pipes_15 (Piping)
Mission.Space_Seg.SC.Main_prop_eq.pipes_16 |  | _name_ |  | \Mission.Space_Seg.SC.Main_prop_eq.pipes_16\_name_\\default | Piping |  |  |  | PROP |  | PROP |  | 5 | Mission (Mission) | Space_Seg (Space_Segment) | SC (Spacecraft) | Main_prop_eq (Main propellant equipment) | pipes_16 (Piping)
Mission.Space_Seg.SC.Main_prop_eq.pipes_16 |  | assump |  | \Mission.Space_Seg.SC.Main_prop_eq.pipes_16\assump\\default | - |  |  |  | PROP |  | PROP | Product | 5 | Mission (Mission) | Space_Seg (Space_Segment) | SC (Spacecraft) | Main_prop_eq (Main propellant equipment) | pipes_16 (Piping)
Mission.Space_Seg.SC.Main_prop_eq.pipes_16 | Dimensions | diam |  | \Mission.Space_Seg.SC.Main_prop_eq.pipes_16\diam\\default | - |  |  | mm | PROP |  | PROP | Product | 5 | Mission (Mission) | Space_Seg (Space_Segment) | SC (Spacecraft) | Main_prop_eq (Main propellant equipment) | pipes_16 (Piping)
Mission.Space_Seg.SC.Main_prop_eq.pipes_16 | Dimensions | height |  | \Mission.Space_Seg.SC.Main_prop_eq.pipes_16\height\\default | - |  |  | mm | PROP |  | PROP | Product | 5 | Mission (Mission) | Space_Seg (Space_Segment) | SC (Spacecraft) | Main_prop_eq (Main propellant equipment) | pipes_16 (Piping)
Mission.Space_Seg.SC.Main_prop_eq.pipes_16 | Dimensions | len |  | \Mission.Space_Seg.SC.Main_prop_eq.pipes_16\len\\default | - |  |  | mm | PROP |  | PROP | Product | 5 | Mission (Mission) | Space_Seg (Space_Segment) | SC (Spacecraft) | Main_prop_eq (Main propellant equipment) | pipes_16 (Piping)
Mission.Space_Seg.SC.Main_prop_eq.pipes_16 |  | m |  | \Mission.Space_Seg.SC.Main_prop_eq.pipes_16\m\\default | 1 | 10 | 0.1 | kg | PROP |  | PROP | Product | 5 | Mission (Mission) | Space_Seg (Space_Segment) | SC (Spacecraft) | Main_prop_eq (Main propellant equipment) | pipes_16 (Piping)
Mission.Space_Seg.SC.Main_prop_eq.pipes_16 |  | redundancy.scheme |  | \Mission.Space_Seg.SC.Main_prop_eq.pipes_16\redundancy.scheme\\default | - |  |  |  | PROP |  | PROP | Product | 5 | Mission (Mission) | Space_Seg (Space_Segment) | SC (Spacecraft) | Main_prop_eq (Main propellant equipment) | pipes_16 (Piping)
Mission.Space_Seg.SC.Main_prop_eq.pipes_16 |  | redundancy.type |  | \Mission.Space_Seg.SC.Main_prop_eq.pipes_16\redundancy.type\\default | - |  |  |  | PROP |  | PROP | Product | 5 | Mission (Mission) | Space_Seg (Space_Segment) | SC (Spacecraft) | Main_prop_eq (Main propellant equipment) | pipes_16 (Piping)
Mission.Space_Seg.SC.Main_prop_eq.pipes_16 |  | redundancy.k |  | \Mission.Space_Seg.SC.Main_prop_eq.pipes_16\redundancy.k\\default | - |  |  |  | PROP |  | PROP | Product | 5 | Mission (Mission) | Space_Seg (Space_Segment) | SC (Spacecraft) | Main_prop_eq (Main propellant equipment) | pipes_16 (Piping)
Mission.Space_Seg.SC.Main_prop_eq.pipes_16 |  | redundancy.n |  | \Mission.Space_Seg.SC.Main_prop_eq.pipes_16\redundancy.n\\default | - |  |  |  | PROP |  | PROP | Product | 5 | Mission (Mission) | Space_Seg (Space_Segment) | SC (Spacecraft) | Main_prop_eq (Main propellant equipment) | pipes_16 (Piping)
Mission.Space_Seg.SC.Main_prop_eq.pipes_16 |  | Temp_oper_max |  | \Mission.Space_Seg.SC.Main_prop_eq.pipes_16\Temp_oper_max\\default | 0 |  |  | °C | PROP |  | PROP | Product | 5 | Mission (Mission) | Space_Seg (Space_Segment) | SC (Spacecraft) | Main_prop_eq (Main propellant equipment) | pipes_16 (Piping)
Mission.Space_Seg.SC.Main_prop_eq.pipes_16 |  | Temp_oper_min |  | \Mission.Space_Seg.SC.Main_prop_eq.pipes_16\Temp_oper_min\\default | 0 |  |  | °C | PROP |  | PROP | Product | 5 | Mission (Mission) | Space_Seg (Space_Segment) | SC (Spacecraft) | Main_prop_eq (Main propellant equipment) | pipes_16 (Piping)
Mission.Space_Seg.SC.Main_prop_eq.pipes_16 |  | TRL |  | \Mission.Space_Seg.SC.Main_prop_eq.pipes_16\TRL\\default | - |  |  |  | PROP |  | PROP | Product | 5 | Mission (Mission) | Space_Seg (Space_Segment) | SC (Spacecraft) | Main_prop_eq (Main propellant equipment) | pipes_16 (Piping)
Mission.Space_Seg.SC.Main_prop_eq.pipes_16 | Dimensions | wid |  | \Mission.Space_Seg.SC.Main_prop_eq.pipes_16\wid\\default | - |  |  | mm | PROP |  | PROP | Product | 5 | Mission (Mission) | Space_Seg (Space_Segment) | SC (Spacecraft) | Main_prop_eq (Main propellant equipment) | pipes_16 (Piping)
Mission.Space_Seg.SC.Main_prop_eq.pipes_17 |  | _name_ |  | \Mission.Space_Seg.SC.Main_prop_eq.pipes_17\_name_\\default | Piping |  |  |  | PROP |  | PROP |  | 5 | Mission (Mission) | Space_Seg (Space_Segment) | SC (Spacecraft) | Main_prop_eq (Main propellant equipment) | pipes_17 (Piping)
Mission.Space_Seg.SC.Main_prop_eq.pipes_17 |  | assump |  | \Mission.Space_Seg.SC.Main_prop_eq.pipes_17\assump\\default | - |  |  |  | PROP |  | PROP | Product | 5 | Mission (Mission) | Space_Seg (Space_Segment) | SC (Spacecraft) | Main_prop_eq (Main propellant equipment) | pipes_17 (Piping)
Mission.Space_Seg.SC.Main_prop_eq.pipes_17 | Dimensions | diam |  | \Mission.Space_Seg.SC.Main_prop_eq.pipes_17\diam\\default | - |  |  | mm | PROP |  | PROP | Product | 5 | Mission (Mission) | Space_Seg (Space_Segment) | SC (Spacecraft) | Main_prop_eq (Main propellant equipment) | pipes_17 (Piping)
Mission.Space_Seg.SC.Main_prop_eq.pipes_17 | Dimensions | height |  | \Mission.Space_Seg.SC.Main_prop_eq.pipes_17\height\\default | - |  |  | mm | PROP |  | PROP | Product | 5 | Mission (Mission) | Space_Seg (Space_Segment) | SC (Spacecraft) | Main_prop_eq (Main propellant equipment) | pipes_17 (Piping)
Mission.Space_Seg.SC.Main_prop_eq.pipes_17 | Dimensions | len |  | \Mission.Space_Seg.SC.Main_prop_eq.pipes_17\len\\default | - |  |  | mm | PROP |  | PROP | Product | 5 | Mission (Mission) | Space_Seg (Space_Segment) | SC (Spacecraft) | Main_prop_eq (Main propellant equipment) | pipes_17 (Piping)
Mission.Space_Seg.SC.Main_prop_eq.pipes_17 |  | m |  | \Mission.Space_Seg.SC.Main_prop_eq.pipes_17\m\\default | 1 | 10 | 0.1 | kg | PROP |  | PROP | Product | 5 | Mission (Mission) | Space_Seg (Space_Segment) | SC (Spacecraft) | Main_prop_eq (Main propellant equipment) | pipes_17 (Piping)
Mission.Space_Seg.SC.Main_prop_eq.pipes_17 |  | redundancy.scheme |  | \Mission.Space_Seg.SC.Main_prop_eq.pipes_17\redundancy.scheme\\default | - |  |  |  | PROP |  | PROP | Product | 5 | Mission (Mission) | Space_Seg (Space_Segment) | SC (Spacecraft) | Main_prop_eq (Main propellant equipment) | pipes_17 (Piping)
Mission.Space_Seg.SC.Main_prop_eq.pipes_17 |  | redundancy.type |  | \Mission.Space_Seg.SC.Main_prop_eq.pipes_17\redundancy.type\\default | - |  |  |  | PROP |  | PROP | Product | 5 | Mission (Mission) | Space_Seg (Space_Segment) | SC (Spacecraft) | Main_prop_eq (Main propellant equipment) | pipes_17 (Piping)
Mission.Space_Seg.SC.Main_prop_eq.pipes_17 |  | redundancy.k |  | \Mission.Space_Seg.SC.Main_prop_eq.pipes_17\redundancy.k\\default | - |  |  |  | PROP |  | PROP | Product | 5 | Mission (Mission) | Space_Seg (Space_Segment) | SC (Spacecraft) | Main_prop_eq (Main propellant equipment) | pipes_17 (Piping)
Mission.Space_Seg.SC.Main_prop_eq.pipes_17 |  | redundancy.n |  | \Mission.Space_Seg.SC.Main_prop_eq.pipes_17\redundancy.n\\default | - |  |  |  | PROP |  | PROP | Product | 5 | Mission (Mission) | Space_Seg (Space_Segment) | SC (Spacecraft) | Main_prop_eq (Main propellant equipment) | pipes_17 (Piping)
Mission.Space_Seg.SC.Main_prop_eq.pipes_17 |  | Temp_oper_max |  | \Mission.Space_Seg.SC.Main_prop_eq.pipes_17\Temp_oper_max\\default | 0 |  |  | °C | PROP |  | PROP | Product | 5 | Mission (Mission) | Space_Seg (Space_Segment) | SC (Spacecraft) | Main_prop_eq (Main propellant equipment) | pipes_17 (Piping)
Mission.Space_Seg.SC.Main_prop_eq.pipes_17 |  | Temp_oper_min |  | \Mission.Space_Seg.SC.Main_prop_eq.pipes_17\Temp_oper_min\\default | 0 |  |  | °C | PROP |  | PROP | Product | 5 | Mission (Mission) | Space_Seg (Space_Segment) | SC (Spacecraft) | Main_prop_eq (Main propellant equipment) | pipes_17 (Piping)
Mission.Space_Seg.SC.Main_prop_eq.pipes_17 |  | TRL |  | \Mission.Space_Seg.SC.Main_prop_eq.pipes_17\TRL\\default | - |  |  |  | PROP |  | PROP | Product | 5 | Mission (Mission) | Space_Seg (Space_Segment) | SC (Spacecraft) | Main_prop_eq (Main propellant equipment) | pipes_17 (Piping)
Mission.Space_Seg.SC.Main_prop_eq.pipes_17 | Dimensions | wid |  | \Mission.Space_Seg.SC.Main_prop_eq.pipes_17\wid\\default | - |  |  | mm | PROP |  | PROP | Product | 5 | Mission (Mission) | Space_Seg (Space_Segment) | SC (Spacecraft) | Main_prop_eq (Main propellant equipment) | pipes_17 (Piping)
Mission.Space_Seg.SC.Main_prop_eq.pipes_18 |  | _name_ |  | \Mission.Space_Seg.SC.Main_prop_eq.pipes_18\_name_\\default | Piping |  |  |  | PROP |  | PROP |  | 5 | Mission (Mission) | Space_Seg (Space_Segment) | SC (Spacecraft) | Main_prop_eq (Main propellant equipment) | pipes_18 (Piping)
Mission.Space_Seg.SC.Main_prop_eq.pipes_18 |  | assump |  | \Mission.Space_Seg.SC.Main_prop_eq.pipes_18\assump\\default | - |  |  |  | PROP |  | PROP | Product | 5 | Mission (Mission) | Space_Seg (Space_Segment) | SC (Spacecraft) | Main_prop_eq (Main propellant equipment) | pipes_18 (Piping)
Mission.Space_Seg.SC.Main_prop_eq.pipes_18 | Dimensions | diam |  | \Mission.Space_Seg.SC.Main_prop_eq.pipes_18\diam\\default | - |  |  | mm | PROP |  | PROP | Product | 5 | Mission (Mission) | Space_Seg (Space_Segment) | SC (Spacecraft) | Main_prop_eq (Main propellant equipment) | pipes_18 (Piping)
Mission.Space_Seg.SC.Main_prop_eq.pipes_18 | Dimensions | height |  | \Mission.Space_Seg.SC.Main_prop_eq.pipes_18\height\\default | - |  |  | mm | PROP |  | PROP | Product | 5 | Mission (Mission) | Space_Seg (Space_Segment) | SC (Spacecraft) | Main_prop_eq (Main propellant equipment) | pipes_18 (Piping)
Mission.Space_Seg.SC.Main_prop_eq.pipes_18 | Dimensions | len |  | \Mission.Space_Seg.SC.Main_prop_eq.pipes_18\len\\default | - |  |  | mm | PROP |  | PROP | Product | 5 | Mission (Mission) | Space_Seg (Space_Segment) | SC (Spacecraft) | Main_prop_eq (Main propellant equipment) | pipes_18 (Piping)
Mission.Space_Seg.SC.Main_prop_eq.pipes_18 |  | m |  | \Mission.Space_Seg.SC.Main_prop_eq.pipes_18\m\\default | 1 | 10 | 0.1 | kg | PROP |  | PROP | Product | 5 | Mission (Mission) | Space_Seg (Space_Segment) | SC (Spacecraft) | Main_prop_eq (Main propellant equipment) | pipes_18 (Piping)
Mission.Space_Seg.SC.Main_prop_eq.pipes_18 |  | redundancy.scheme |  | \Mission.Space_Seg.SC.Main_prop_eq.pipes_18\redundancy.scheme\\default | - |  |  |  | PROP |  | PROP | Product | 5 | Mission (Mission) | Space_Seg (Space_Segment) | SC (Spacecraft) | Main_prop_eq (Main propellant equipment) | pipes_18 (Piping)
Mission.Space_Seg.SC.Main_prop_eq.pipes_18 |  | redundancy.type |  | \Mission.Space_Seg.SC.Main_prop_eq.pipes_18\redundancy.type\\default | - |  |  |  | PROP |  | PROP | Product | 5 | Mission (Mission) | Space_Seg (Space_Segment) | SC (Spacecraft) | Main_prop_eq (Main propellant equipment) | pipes_18 (Piping)
Mission.Space_Seg.SC.Main_prop_eq.pipes_18 |  | redundancy.k |  | \Mission.Space_Seg.SC.Main_prop_eq.pipes_18\redundancy.k\\default | - |  |  |  | PROP |  | PROP | Product | 5 | Mission (Mission) | Space_Seg (Space_Segment) | SC (Spacecraft) | Main_prop_eq (Main propellant equipment) | pipes_18 (Piping)
Mission.Space_Seg.SC.Main_prop_eq.pipes_18 |  | redundancy.n |  | \Mission.Space_Seg.SC.Main_prop_eq.pipes_18\redundancy.n\\default | - |  |  |  | PROP |  | PROP | Product | 5 | Mission (Mission) | Space_Seg (Space_Segment) | SC (Spacecraft) | Main_prop_eq (Main propellant equipment) | pipes_18 (Piping)
Mission.Space_Seg.SC.Main_prop_eq.pipes_18 |  | Temp_oper_max |  | \Mission.Space_Seg.SC.Main_prop_eq.pipes_18\Temp_oper_max\\default | 0 |  |  | °C | PROP |  | PROP | Product | 5 | Mission (Mission) | Space_Seg (Space_Segment) | SC (Spacecraft) | Main_prop_eq (Main propellant equipment) | pipes_18 (Piping)
Mission.Space_Seg.SC.Main_prop_eq.pipes_18 |  | Temp_oper_min |  | \Mission.Space_Seg.SC.Main_prop_eq.pipes_18\Temp_oper_min\\default | 0 |  |  | °C | PROP |  | PROP | Product | 5 | Mission (Mission) | Space_Seg (Space_Segment) | SC (Spacecraft) | Main_prop_eq (Main propellant equipment) | pipes_18 (Piping)
Mission.Space_Seg.SC.Main_prop_eq.pipes_18 |  | TRL |  | \Mission.Space_Seg.SC.Main_prop_eq.pipes_18\TRL\\default | - |  |  |  | PROP |  | PROP | Product | 5 | Mission (Mission) | Space_Seg (Space_Segment) | SC (Spacecraft) | Main_prop_eq (Main propellant equipment) | pipes_18 (Piping)
Mission.Space_Seg.SC.Main_prop_eq.pipes_18 | Dimensions | wid |  | \Mission.Space_Seg.SC.Main_prop_eq.pipes_18\wid\\default | - |  |  | mm | PROP |  | PROP | Product | 5 | Mission (Mission) | Space_Seg (Space_Segment) | SC (Spacecraft) | Main_prop_eq (Main propellant equipment) | pipes_18 (Piping)
Mission.Space_Seg.SC.Main_prop_eq.pipes_19 |  | _name_ |  | \Mission.Space_Seg.SC.Main_prop_eq.pipes_19\_name_\\default | Piping |  |  |  | PROP |  | PROP |  | 5 | Mission (Mission) | Space_Seg (Space_Segment) | SC (Spacecraft) | Main_prop_eq (Main propellant equipment) | pipes_19 (Piping)
Mission.Space_Seg.SC.Main_prop_eq.pipes_19 |  | assump |  | \Mission.Space_Seg.SC.Main_prop_eq.pipes_19\assump\\default | - |  |  |  | PROP |  | PROP | Product | 5 | Mission (Mission) | Space_Seg (Space_Segment) | SC (Spacecraft) | Main_prop_eq (Main propellant equipment) | pipes_19 (Piping)
Mission.Space_Seg.SC.Main_prop_eq.pipes_19 | Dimensions | diam |  | \Mission.Space_Seg.SC.Main_prop_eq.pipes_19\diam\\default | - |  |  | mm | PROP |  | PROP | Product | 5 | Mission (Mission) | Space_Seg (Space_Segment) | SC (Spacecraft) | Main_prop_eq (Main propellant equipment) | pipes_19 (Piping)
Mission.Space_Seg.SC.Main_prop_eq.pipes_19 | Dimensions | height |  | \Mission.Space_Seg.SC.Main_prop_eq.pipes_19\height\\default | - |  |  | mm | PROP |  | PROP | Product | 5 | Mission (Mission) | Space_Seg (Space_Segment) | SC (Spacecraft) | Main_prop_eq (Main propellant equipment) | pipes_19 (Piping)
Mission.Space_Seg.SC.Main_prop_eq.pipes_19 | Dimensions | len |  | \Mission.Space_Seg.SC.Main_prop_eq.pipes_19\len\\default | - |  |  | mm | PROP |  | PROP | Product | 5 | Mission (Mission) | Space_Seg (Space_Segment) | SC (Spacecraft) | Main_prop_eq (Main propellant equipment) | pipes_19 (Piping)
Mission.Space_Seg.SC.Main_prop_eq.pipes_19 |  | m |  | \Mission.Space_Seg.SC.Main_prop_eq.pipes_19\m\\default | 1 | 10 | 0.1 | kg | PROP |  | PROP | Product | 5 | Mission (Mission) | Space_Seg (Space_Segment) | SC (Spacecraft) | Main_prop_eq (Main propellant equipment) | pipes_19 (Piping)
Mission.Space_Seg.SC.Main_prop_eq.pipes_19 |  | redundancy.scheme |  | \Mission.Space_Seg.SC.Main_prop_eq.pipes_19\redundancy.scheme\\default | - |  |  |  | PROP |  | PROP | Product | 5 | Mission (Mission) | Space_Seg (Space_Segment) | SC (Spacecraft) | Main_prop_eq (Main propellant equipment) | pipes_19 (Piping)
Mission.Space_Seg.SC.Main_prop_eq.pipes_19 |  | redundancy.type |  | \Mission.Space_Seg.SC.Main_prop_eq.pipes_19\redundancy.type\\default | - |  |  |  | PROP |  | PROP | Product | 5 | Mission (Mission) | Space_Seg (Space_Segment) | SC (Spacecraft) | Main_prop_eq (Main propellant equipment) | pipes_19 (Piping)
Mission.Space_Seg.SC.Main_prop_eq.pipes_19 |  | redundancy.k |  | \Mission.Space_Seg.SC.Main_prop_eq.pipes_19\redundancy.k\\default | - |  |  |  | PROP |  | PROP | Product | 5 | Mission (Mission) | Space_Seg (Space_Segment) | SC (Spacecraft) | Main_prop_eq (Main propellant equipment) | pipes_19 (Piping)
Mission.Space_Seg.SC.Main_prop_eq.pipes_19 |  | redundancy.n |  | \Mission.Space_Seg.SC.Main_prop_eq.pipes_19\redundancy.n\\default | - |  |  |  | PROP |  | PROP | Product | 5 | Mission (Mission) | Space_Seg (Space_Segment) | SC (Spacecraft) | Main_prop_eq (Main propellant equipment) | pipes_19 (Piping)
Mission.Space_Seg.SC.Main_prop_eq.pipes_19 |  | Temp_oper_max |  | \Mission.Space_Seg.SC.Main_prop_eq.pipes_19\Temp_oper_max\\default | 0 |  |  | °C | PROP |  | PROP | Product | 5 | Mission (Mission) | Space_Seg (Space_Segment) | SC (Spacecraft) | Main_prop_eq (Main propellant equipment) | pipes_19 (Piping)
Mission.Space_Seg.SC.Main_prop_eq.pipes_19 |  | Temp_oper_min |  | \Mission.Space_Seg.SC.Main_prop_eq.pipes_19\Temp_oper_min\\default | 0 |  |  | °C | PROP |  | PROP | Product | 5 | Mission (Mission) | Space_Seg (Space_Segment) | SC (Spacecraft) | Main_prop_eq (Main propellant equipment) | pipes_19 (Piping)
Mission.Space_Seg.SC.Main_prop_eq.pipes_19 |  | TRL |  | \Mission.Space_Seg.SC.Main_prop_eq.pipes_19\TRL\\default | - |  |  |  | PROP |  | PROP | Product | 5 | Mission (Mission) | Space_Seg (Space_Segment) | SC (Spacecraft) | Main_prop_eq (Main propellant equipment) | pipes_19 (Piping)
Mission.Space_Seg.SC.Main_prop_eq.pipes_19 | Dimensions | wid |  | \Mission.Space_Seg.SC.Main_prop_eq.pipes_19\wid\\default | - |  |  | mm | PROP |  | PROP | Product | 5 | Mission (Mission) | Space_Seg (Space_Segment) | SC (Spacecraft) | Main_prop_eq (Main propellant equipment) | pipes_19 (Piping)
Mission.Space_Seg.SC.Main_prop_eq.pipes_20 |  | _name_ |  | \Mission.Space_Seg.SC.Main_prop_eq.pipes_20\_name_\\default | Piping |  |  |  | PROP |  | PROP |  | 5 | Mission (Mission) | Space_Seg (Space_Segment) | SC (Spacecraft) | Main_prop_eq (Main propellant equipment) | pipes_20 (Piping)
Mission.Space_Seg.SC.Main_prop_eq.pipes_20 |  | assump |  | \Mission.Space_Seg.SC.Main_prop_eq.pipes_20\assump\\default | - |  |  |  | PROP |  | PROP | Product | 5 | Mission (Mission) | Space_Seg (Space_Segment) | SC (Spacecraft) | Main_prop_eq (Main propellant equipment) | pipes_20 (Piping)
Mission.Space_Seg.SC.Main_prop_eq.pipes_20 | Dimensions | diam |  | \Mission.Space_Seg.SC.Main_prop_eq.pipes_20\diam\\default | - |  |  | mm | PROP |  | PROP | Product | 5 | Mission (Mission) | Space_Seg (Space_Segment) | SC (Spacecraft) | Main_prop_eq (Main propellant equipment) | pipes_20 (Piping)
Mission.Space_Seg.SC.Main_prop_eq.pipes_20 | Dimensions | height |  | \Mission.Space_Seg.SC.Main_prop_eq.pipes_20\height\\default | - |  |  | mm | PROP |  | PROP | Product | 5 | Mission (Mission) | Space_Seg (Space_Segment) | SC (Spacecraft) | Main_prop_eq (Main propellant equipment) | pipes_20 (Piping)
Mission.Space_Seg.SC.Main_prop_eq.pipes_20 | Dimensions | len |  | \Mission.Space_Seg.SC.Main_prop_eq.pipes_20\len\\default | - |  |  | mm | PROP |  | PROP | Product | 5 | Mission (Mission) | Space_Seg (Space_Segment) | SC (Spacecraft) | Main_prop_eq (Main propellant equipment) | pipes_20 (Piping)
Mission.Space_Seg.SC.Main_prop_eq.pipes_20 |  | m |  | \Mission.Space_Seg.SC.Main_prop_eq.pipes_20\m\\default | 1 | 10 | 0.1 | kg | PROP |  | PROP | Product | 5 | Mission (Mission) | Space_Seg (Space_Segment) | SC (Spacecraft) | Main_prop_eq (Main propellant equipment) | pipes_20 (Piping)
Mission.Space_Seg.SC.Main_prop_eq.pipes_20 |  | redundancy.scheme |  | \Mission.Space_Seg.SC.Main_prop_eq.pipes_20\redundancy.scheme\\default | - |  |  |  | PROP |  | PROP | Product | 5 | Mission (Mission) | Space_Seg (Space_Segment) | SC (Spacecraft) | Main_prop_eq (Main propellant equipment) | pipes_20 (Piping)
Mission.Space_Seg.SC.Main_prop_eq.pipes_20 |  | redundancy.type |  | \Mission.Space_Seg.SC.Main_prop_eq.pipes_20\redundancy.type\\default | - |  |  |  | PROP |  | PROP | Product | 5 | Mission (Mission) | Space_Seg (Space_Segment) | SC (Spacecraft) | Main_prop_eq (Main propellant equipment) | pipes_20 (Piping)
Mission.Space_Seg.SC.Main_prop_eq.pipes_20 |  | redundancy.k |  | \Mission.Space_Seg.SC.Main_prop_eq.pipes_20\redundancy.k\\default | - |  |  |  | PROP |  | PROP | Product | 5 | Mission (Mission) | Space_Seg (Space_Segment) | SC (Spacecraft) | Main_prop_eq (Main propellant equipment) | pipes_20 (Piping)
Mission.Space_Seg.SC.Main_prop_eq.pipes_20 |  | redundancy.n |  | \Mission.Space_Seg.SC.Main_prop_eq.pipes_20\redundancy.n\\default | - |  |  |  | PROP |  | PROP | Product | 5 | Mission (Mission) | Space_Seg (Space_Segment) | SC (Spacecraft) | Main_prop_eq (Main propellant equipment) | pipes_20 (Piping)
Mission.Space_Seg.SC.Main_prop_eq.pipes_20 |  | Temp_oper_max |  | \Mission.Space_Seg.SC.Main_prop_eq.pipes_20\Temp_oper_max\\default | 0 |  |  | °C | PROP |  | PROP | Product | 5 | Mission (Mission) | Space_Seg (Space_Segment) | SC (Spacecraft) | Main_prop_eq (Main propellant equipment) | pipes_20 (Piping)
Mission.Space_Seg.SC.Main_prop_eq.pipes_20 |  | Temp_oper_min |  | \Mission.Space_Seg.SC.Main_prop_eq.pipes_20\Temp_oper_min\\default | 0 |  |  | °C | PROP |  | PROP | Product | 5 | Mission (Mission) | Space_Seg (Space_Segment) | SC (Spacecraft) | Main_prop_eq (Main propellant equipment) | pipes_20 (Piping)
Mission.Space_Seg.SC.Main_prop_eq.pipes_20 |  | TRL |  | \Mission.Space_Seg.SC.Main_prop_eq.pipes_20\TRL\\default | - |  |  |  | PROP |  | PROP | Product | 5 | Mission (Mission) | Space_Seg (Space_Segment) | SC (Spacecraft) | Main_prop_eq (Main propellant equipment) | pipes_20 (Piping)
Mission.Space_Seg.SC.Main_prop_eq.pipes_20 | Dimensions | wid |  | \Mission.Space_Seg.SC.Main_prop_eq.pipes_20\wid\\default | - |  |  | mm | PROP |  | PROP | Product | 5 | Mission (Mission) | Space_Seg (Space_Segment) | SC (Spacecraft) | Main_prop_eq (Main propellant equipment) | pipes_20 (Piping)
Mission.Space_Seg.SC.Main_prop_eq.pipes_21 |  | _name_ |  | \Mission.Space_Seg.SC.Main_prop_eq.pipes_21\_name_\\default | Piping |  |  |  | PROP |  | PROP |  | 5 | Mission (Mission) | Space_Seg (Space_Segment) | SC (Spacecraft) | Main_prop_eq (Main propellant equipment) | pipes_21 (Piping)
Mission.Space_Seg.SC.Main_prop_eq.pipes_21 |  | assump |  | \Mission.Space_Seg.SC.Main_prop_eq.pipes_21\assump\\default | - |  |  |  | PROP |  | PROP | Product | 5 | Mission (Mission) | Space_Seg (Space_Segment) | SC (Spacecraft) | Main_prop_eq (Main propellant equipment) | pipes_21 (Piping)
Mission.Space_Seg.SC.Main_prop_eq.pipes_21 | Dimensions | diam |  | \Mission.Space_Seg.SC.Main_prop_eq.pipes_21\diam\\default | - |  |  | mm | PROP |  | PROP | Product | 5 | Mission (Mission) | Space_Seg (Space_Segment) | SC (Spacecraft) | Main_prop_eq (Main propellant equipment) | pipes_21 (Piping)
Mission.Space_Seg.SC.Main_prop_eq.pipes_21 | Dimensions | height |  | \Mission.Space_Seg.SC.Main_prop_eq.pipes_21\height\\default | - |  |  | mm | PROP |  | PROP | Product | 5 | Mission (Mission) | Space_Seg (Space_Segment) | SC (Spacecraft) | Main_prop_eq (Main propellant equipment) | pipes_21 (Piping)
Mission.Space_Seg.SC.Main_prop_eq.pipes_21 | Dimensions | len |  | \Mission.Space_Seg.SC.Main_prop_eq.pipes_21\len\\default | - |  |  | mm | PROP |  | PROP | Product | 5 | Mission (Mission) | Space_Seg (Space_Segment) | SC (Spacecraft) | Main_prop_eq (Main propellant equipment) | pipes_21 (Piping)
Mission.Space_Seg.SC.Main_prop_eq.pipes_21 |  | m |  | \Mission.Space_Seg.SC.Main_prop_eq.pipes_21\m\\default | 1 | 10 | 0.1 | kg | PROP |  | PROP | Product | 5 | Mission (Mission) | Space_Seg (Space_Segment) | SC (Spacecraft) | Main_prop_eq (Main propellant equipment) | pipes_21 (Piping)
Mission.Space_Seg.SC.Main_prop_eq.pipes_21 |  | redundancy.scheme |  | \Mission.Space_Seg.SC.Main_prop_eq.pipes_21\redundancy.scheme\\default | - |  |  |  | PROP |  | PROP | Product | 5 | Mission (Mission) | Space_Seg (Space_Segment) | SC (Spacecraft) | Main_prop_eq (Main propellant equipment) | pipes_21 (Piping)
Mission.Space_Seg.SC.Main_prop_eq.pipes_21 |  | redundancy.type |  | \Mission.Space_Seg.SC.Main_prop_eq.pipes_21\redundancy.type\\default | - |  |  |  | PROP |  | PROP | Product | 5 | Mission (Mission) | Space_Seg (Space_Segment) | SC (Spacecraft) | Main_prop_eq (Main propellant equipment) | pipes_21 (Piping)
Mission.Space_Seg.SC.Main_prop_eq.pipes_21 |  | redundancy.k |  | \Mission.Space_Seg.SC.Main_prop_eq.pipes_21\redundancy.k\\default | - |  |  |  | PROP |  | PROP | Product | 5 | Mission (Mission) | Space_Seg (Space_Segment) | SC (Spacecraft) | Main_prop_eq (Main propellant equipment) | pipes_21 (Piping)
Mission.Space_Seg.SC.Main_prop_eq.pipes_21 |  | redundancy.n |  | \Mission.Space_Seg.SC.Main_prop_eq.pipes_21\redundancy.n\\default | - |  |  |  | PROP |  | PROP | Product | 5 | Mission (Mission) | Space_Seg (Space_Segment) | SC (Spacecraft) | Main_prop_eq (Main propellant equipment) | pipes_21 (Piping)
Mission.Space_Seg.SC.Main_prop_eq.pipes_21 |  | Temp_oper_max |  | \Mission.Space_Seg.SC.Main_prop_eq.pipes_21\Temp_oper_max\\default | 0 |  |  | °C | PROP |  | PROP | Product | 5 | Mission (Mission) | Space_Seg (Space_Segment) | SC (Spacecraft) | Main_prop_eq (Main propellant equipment) | pipes_21 (Piping)
Mission.Space_Seg.SC.Main_prop_eq.pipes_21 |  | Temp_oper_min |  | \Mission.Space_Seg.SC.Main_prop_eq.pipes_21\Temp_oper_min\\default | 0 |  |  | °C | PROP |  | PROP | Product | 5 | Mission (Mission) | Space_Seg (Space_Segment) | SC (Spacecraft) | Main_prop_eq (Main propellant equipment) | pipes_21 (Piping)
Mission.Space_Seg.SC.Main_prop_eq.pipes_21 |  | TRL |  | \Mission.Space_Seg.SC.Main_prop_eq.pipes_21\TRL\\default | - |  |  |  | PROP |  | PROP | Product | 5 | Mission (Mission) | Space_Seg (Space_Segment) | SC (Spacecraft) | Main_prop_eq (Main propellant equipment) | pipes_21 (Piping)
Mission.Space_Seg.SC.Main_prop_eq.pipes_21 | Dimensions | wid |  | \Mission.Space_Seg.SC.Main_prop_eq.pipes_21\wid\\default | - |  |  | mm | PROP |  | PROP | Product | 5 | Mission (Mission) | Space_Seg (Space_Segment) | SC (Spacecraft) | Main_prop_eq (Main propellant equipment) | pipes_21 (Piping)
Mission.Space_Seg.SC.Main_prop_eq.pipes_22 |  | _name_ |  | \Mission.Space_Seg.SC.Main_prop_eq.pipes_22\_name_\\default | Piping |  |  |  | PROP |  | PROP |  | 5 | Mission (Mission) | Space_Seg (Space_Segment) | SC (Spacecraft) | Main_prop_eq (Main propellant equipment) | pipes_22 (Piping)
Mission.Space_Seg.SC.Main_prop_eq.pipes_22 |  | assump |  | \Mission.Space_Seg.SC.Main_prop_eq.pipes_22\assump\\default | - |  |  |  | PROP |  | PROP | Product | 5 | Mission (Mission) | Space_Seg (Space_Segment) | SC (Spacecraft) | Main_prop_eq (Main propellant equipment) | pipes_22 (Piping)
Mission.Space_Seg.SC.Main_prop_eq.pipes_22 | Dimensions | diam |  | \Mission.Space_Seg.SC.Main_prop_eq.pipes_22\diam\\default | - |  |  | mm | PROP |  | PROP | Product | 5 | Mission (Mission) | Space_Seg (Space_Segment) | SC (Spacecraft) | Main_prop_eq (Main propellant equipment) | pipes_22 (Piping)
Mission.Space_Seg.SC.Main_prop_eq.pipes_22 | Dimensions | height |  | \Mission.Space_Seg.SC.Main_prop_eq.pipes_22\height\\default | - |  |  | mm | PROP |  | PROP | Product | 5 | Mission (Mission) | Space_Seg (Space_Segment) | SC (Spacecraft) | Main_prop_eq (Main propellant equipment) | pipes_22 (Piping)
Mission.Space_Seg.SC.Main_prop_eq.pipes_22 | Dimensions | len |  | \Mission.Space_Seg.SC.Main_prop_eq.pipes_22\len\\default | - |  |  | mm | PROP |  | PROP | Product | 5 | Mission (Mission) | Space_Seg (Space_Segment) | SC (Spacecraft) | Main_prop_eq (Main propellant equipment) | pipes_22 (Piping)
Mission.Space_Seg.SC.Main_prop_eq.pipes_22 |  | m |  | \Mission.Space_Seg.SC.Main_prop_eq.pipes_22\m\\default | 1 | 10 | 0.1 | kg | PROP |  | PROP | Product | 5 | Mission (Mission) | Space_Seg (Space_Segment) | SC (Spacecraft) | Main_prop_eq (Main propellant equipment) | pipes_22 (Piping)
Mission.Space_Seg.SC.Main_prop_eq.pipes_22 |  | redundancy.scheme |  | \Mission.Space_Seg.SC.Main_prop_eq.pipes_22\redundancy.scheme\\default | - |  |  |  | PROP |  | PROP | Product | 5 | Mission (Mission) | Space_Seg (Space_Segment) | SC (Spacecraft) | Main_prop_eq (Main propellant equipment) | pipes_22 (Piping)
Mission.Space_Seg.SC.Main_prop_eq.pipes_22 |  | redundancy.type |  | \Mission.Space_Seg.SC.Main_prop_eq.pipes_22\redundancy.type\\default | - |  |  |  | PROP |  | PROP | Product | 5 | Mission (Mission) | Space_Seg (Space_Segment) | SC (Spacecraft) | Main_prop_eq (Main propellant equipment) | pipes_22 (Piping)
Mission.Space_Seg.SC.Main_prop_eq.pipes_22 |  | redundancy.k |  | \Mission.Space_Seg.SC.Main_prop_eq.pipes_22\redundancy.k\\default | - |  |  |  | PROP |  | PROP | Product | 5 | Mission (Mission) | Space_Seg (Space_Segment) | SC (Spacecraft) | Main_prop_eq (Main propellant equipment) | pipes_22 (Piping)
Mission.Space_Seg.SC.Main_prop_eq.pipes_22 |  | redundancy.n |  | \Mission.Space_Seg.SC.Main_prop_eq.pipes_22\redundancy.n\\default | - |  |  |  | PROP |  | PROP | Product | 5 | Mission (Mission) | Space_Seg (Space_Segment) | SC (Spacecraft) | Main_prop_eq (Main propellant equipment) | pipes_22 (Piping)
Mission.Space_Seg.SC.Main_prop_eq.pipes_22 |  | Temp_oper_max |  | \Mission.Space_Seg.SC.Main_prop_eq.pipes_22\Temp_oper_max\\default | 0 |  |  | °C | PROP |  | PROP | Product | 5 | Mission (Mission) | Space_Seg (Space_Segment) | SC (Spacecraft) | Main_prop_eq (Main propellant equipment) | pipes_22 (Piping)
Mission.Space_Seg.SC.Main_prop_eq.pipes_22 |  | Temp_oper_min |  | \Mission.Space_Seg.SC.Main_prop_eq.pipes_22\Temp_oper_min\\default | 0 |  |  | °C | PROP |  | PROP | Product | 5 | Mission (Mission) | Space_Seg (Space_Segment) | SC (Spacecraft) | Main_prop_eq (Main propellant equipment) | pipes_22 (Piping)
Mission.Space_Seg.SC.Main_prop_eq.pipes_22 |  | TRL |  | \Mission.Space_Seg.SC.Main_prop_eq.pipes_22\TRL\\default | - |  |  |  | PROP |  | PROP | Product | 5 | Mission (Mission) | Space_Seg (Space_Segment) | SC (Spacecraft) | Main_prop_eq (Main propellant equipment) | pipes_22 (Piping)
Mission.Space_Seg.SC.Main_prop_eq.pipes_22 | Dimensions | wid |  | \Mission.Space_Seg.SC.Main_prop_eq.pipes_22\wid\\default | - |  |  | mm | PROP |  | PROP | Product | 5 | Mission (Mission) | Space_Seg (Space_Segment) | SC (Spacecraft) | Main_prop_eq (Main propellant equipment) | pipes_22 (Piping)
Mission.Space_Seg.SC.Main_prop_eq.Press_Tank |  | _name_ |  | \Mission.Space_Seg.SC.Main_prop_eq.Press_Tank\_name_\\default | Pressurant Tank |  |  |  | PROP |  | PROP |  | 5 | Mission (Mission) | Space_Seg (Space_Segment) | SC (Spacecraft) | Main_prop_eq (Main propellant equipment) | Press_Tank (Pressurant Tank)
Mission.Space_Seg.SC.Main_prop_eq.Press_Tank |  | m |  | \Mission.Space_Seg.SC.Main_prop_eq.Press_Tank\m\\default | 23.5 | 10 | 2.35 | kg | PROP |  | PROP | Product | 5 | Mission (Mission) | Space_Seg (Space_Segment) | SC (Spacecraft) | Main_prop_eq (Main propellant equipment) | Press_Tank (Pressurant Tank)
Mission.Space_Seg.SC.Main_prop_eq.Press_Tank_2 |  | _name_ |  | \Mission.Space_Seg.SC.Main_prop_eq.Press_Tank_2\_name_\\default | Pressurant Tank #2 |  |  |  | PROP |  | PROP |  | 5 | Mission (Mission) | Space_Seg (Space_Segment) | SC (Spacecraft) | Main_prop_eq (Main propellant equipment) | Press_Tank_2 (Pressurant Tank #2)
Mission.Space_Seg.SC.Main_prop_eq.Press_Tank_2 |  | m |  | \Mission.Space_Seg.SC.Main_prop_eq.Press_Tank_2\m\\default | 23.5 | 10 | 2.35 | kg | PROP |  | PROP | Product | 5 | Mission (Mission) | Space_Seg (Space_Segment) | SC (Spacecraft) | Main_prop_eq (Main propellant equipment) | Press_Tank_2 (Pressurant Tank #2)
Mission.Space_Seg.SC.Main_prop_eq.pvalve_01 |  | _name_ |  | \Mission.Space_Seg.SC.Main_prop_eq.pvalve_01\_name_\\default | Pyrovalve |  |  |  | PROP |  | PROP |  | 5 | Mission (Mission) | Space_Seg (Space_Segment) | SC (Spacecraft) | Main_prop_eq (Main propellant equipment) | pvalve_01 (Pyrovalve)
Mission.Space_Seg.SC.Main_prop_eq.pvalve_01 |  | m |  | \Mission.Space_Seg.SC.Main_prop_eq.pvalve_01\m\\default | 0.16 | 5 | 0.008 | kg | PROP |  | PROP | Product | 5 | Mission (Mission) | Space_Seg (Space_Segment) | SC (Spacecraft) | Main_prop_eq (Main propellant equipment) | pvalve_01 (Pyrovalve)
Mission.Space_Seg.SC.Main_prop_eq.pvalve_02 |  | _name_ |  | \Mission.Space_Seg.SC.Main_prop_eq.pvalve_02\_name_\\default | Pyrovalve |  |  |  | PROP |  | PROP |  | 5 | Mission (Mission) | Space_Seg (Space_Segment) | SC (Spacecraft) | Main_prop_eq (Main propellant equipment) | pvalve_02 (Pyrovalve)
Mission.Space_Seg.SC.Main_prop_eq.pvalve_02 |  | m |  | \Mission.Space_Seg.SC.Main_prop_eq.pvalve_02\m\\default | 0.16 | 5 | 0.008 | kg | PROP |  | PROP | Product | 5 | Mission (Mission) | Space_Seg (Space_Segment) | SC (Spacecraft) | Main_prop_eq (Main propellant equipment) | pvalve_02 (Pyrovalve)
Mission.Space_Seg.SC.Main_prop_eq.pvalve_03 |  | _name_ |  | \Mission.Space_Seg.SC.Main_prop_eq.pvalve_03\_name_\\default | Pyrovalve |  |  |  | PROP |  | PROP |  | 5 | Mission (Mission) | Space_Seg (Space_Segment) | SC (Spacecraft) | Main_prop_eq (Main propellant equipment) | pvalve_03 (Pyrovalve)
Mission.Space_Seg.SC.Main_prop_eq.pvalve_03 |  | m |  | \Mission.Space_Seg.SC.Main_prop_eq.pvalve_03\m\\default | 0.16 | 5 | 0.008 | kg | PROP |  | PROP | Product | 5 | Mission (Mission) | Space_Seg (Space_Segment) | SC (Spacecraft) | Main_prop_eq (Main propellant equipment) | pvalve_03 (Pyrovalve)
Mission.Space_Seg.SC.Main_prop_eq.pvalve_04 |  | _name_ |  | \Mission.Space_Seg.SC.Main_prop_eq.pvalve_04\_name_\\default | Pyrovalve |  |  |  | PROP |  | PROP |  | 5 | Mission (Mission) | Space_Seg (Space_Segment) | SC (Spacecraft) | Main_prop_eq (Main propellant equipment) | pvalve_04 (Pyrovalve)
Mission.Space_Seg.SC.Main_prop_eq.pvalve_04 |  | m |  | \Mission.Space_Seg.SC.Main_prop_eq.pvalve_04\m\\default | 0.16 | 5 | 0.008 | kg | PROP |  | PROP | Product | 5 | Mission (Mission) | Space_Seg (Space_Segment) | SC (Spacecraft) | Main_prop_eq (Main propellant equipment) | pvalve_04 (Pyrovalve)
Mission.Space_Seg.SC.Main_prop_eq.pvalve_05 |  | _name_ |  | \Mission.Space_Seg.SC.Main_prop_eq.pvalve_05\_name_\\default | Pyrovalve |  |  |  | PROP |  | PROP |  | 5 | Mission (Mission) | Space_Seg (Space_Segment) | SC (Spacecraft) | Main_prop_eq (Main propellant equipment) | pvalve_05 (Pyrovalve)
Mission.Space_Seg.SC.Main_prop_eq.pvalve_05 |  | m |  | \Mission.Space_Seg.SC.Main_prop_eq.pvalve_05\m\\default | 0.16 | 5 | 0.008 | kg | PROP |  | PROP | Product | 5 | Mission (Mission) | Space_Seg (Space_Segment) | SC (Spacecraft) | Main_prop_eq (Main propellant equipment) | pvalve_05 (Pyrovalve)
Mission.Space_Seg.SC.Main_prop_eq.pvalve_06 |  | _name_ |  | \Mission.Space_Seg.SC.Main_prop_eq.pvalve_06\_name_\\default | Pyrovalve |  |  |  | PROP |  | PROP |  | 5 | Mission (Mission) | Space_Seg (Space_Segment) | SC (Spacecraft) | Main_prop_eq (Main propellant equipment) | pvalve_06 (Pyrovalve)
Mission.Space_Seg.SC.Main_prop_eq.pvalve_06 |  | m |  | \Mission.Space_Seg.SC.Main_prop_eq.pvalve_06\m\\default | 0.16 | 5 | 0.008 | kg | PROP |  | PROP | Product | 5 | Mission (Mission) | Space_Seg (Space_Segment) | SC (Spacecraft) | Main_prop_eq (Main propellant equipment) | pvalve_06 (Pyrovalve)
Mission.Space_Seg.SC.Main_prop_eq.pvalve_07 |  | _name_ |  | \Mission.Space_Seg.SC.Main_prop_eq.pvalve_07\_name_\\default | Pyrovalve |  |  |  | PROP |  | PROP |  | 5 | Mission (Mission) | Space_Seg (Space_Segment) | SC (Spacecraft) | Main_prop_eq (Main propellant equipment) | pvalve_07 (Pyrovalve)
Mission.Space_Seg.SC.Main_prop_eq.pvalve_07 |  | m |  | \Mission.Space_Seg.SC.Main_prop_eq.pvalve_07\m\\default | 0.16 | 5 | 0.008 | kg | PROP |  | PROP | Product | 5 | Mission (Mission) | Space_Seg (Space_Segment) | SC (Spacecraft) | Main_prop_eq (Main propellant equipment) | pvalve_07 (Pyrovalve)
Mission.Space_Seg.SC.Main_prop_eq.pvalve_08 |  | _name_ |  | \Mission.Space_Seg.SC.Main_prop_eq.pvalve_08\_name_\\default | Pyrovalve |  |  |  | PROP |  | PROP |  | 5 | Mission (Mission) | Space_Seg (Space_Segment) | SC (Spacecraft) | Main_prop_eq (Main propellant equipment) | pvalve_08 (Pyrovalve)
Mission.Space_Seg.SC.Main_prop_eq.pvalve_08 |  | m |  | \Mission.Space_Seg.SC.Main_prop_eq.pvalve_08\m\\default | 0.16 | 5 | 0.008 | kg | PROP |  | PROP | Product | 5 | Mission (Mission) | Space_Seg (Space_Segment) | SC (Spacecraft) | Main_prop_eq (Main propellant equipment) | pvalve_08 (Pyrovalve)
Mission.Space_Seg.SC.Main_prop_eq.pvalve_09 |  | _name_ |  | \Mission.Space_Seg.SC.Main_prop_eq.pvalve_09\_name_\\default | Pyrovalve |  |  |  | PROP |  | PROP |  | 5 | Mission (Mission) | Space_Seg (Space_Segment) | SC (Spacecraft) | Main_prop_eq (Main propellant equipment) | pvalve_09 (Pyrovalve)
Mission.Space_Seg.SC.Main_prop_eq.pvalve_09 |  | m |  | \Mission.Space_Seg.SC.Main_prop_eq.pvalve_09\m\\default | 0.16 | 5 | 0.008 | kg | PROP |  | PROP | Product | 5 | Mission (Mission) | Space_Seg (Space_Segment) | SC (Spacecraft) | Main_prop_eq (Main propellant equipment) | pvalve_09 (Pyrovalve)
Mission.Space_Seg.SC.Main_prop_eq.pvalve_10 |  | _name_ |  | \Mission.Space_Seg.SC.Main_prop_eq.pvalve_10\_name_\\default | Pyrovalve |  |  |  | PROP |  | PROP |  | 5 | Mission (Mission) | Space_Seg (Space_Segment) | SC (Spacecraft) | Main_prop_eq (Main propellant equipment) | pvalve_10 (Pyrovalve)
Mission.Space_Seg.SC.Main_prop_eq.pvalve_10 |  | m |  | \Mission.Space_Seg.SC.Main_prop_eq.pvalve_10\m\\default | 0.16 | 5 | 0.008 | kg | PROP |  | PROP | Product | 5 | Mission (Mission) | Space_Seg (Space_Segment) | SC (Spacecraft) | Main_prop_eq (Main propellant equipment) | pvalve_10 (Pyrovalve)
Mission.Space_Seg.SC.Main_prop_eq.pvalve_11 |  | _name_ |  | \Mission.Space_Seg.SC.Main_prop_eq.pvalve_11\_name_\\default | Pyrovalve |  |  |  | PROP |  | PROP |  | 5 | Mission (Mission) | Space_Seg (Space_Segment) | SC (Spacecraft) | Main_prop_eq (Main propellant equipment) | pvalve_11 (Pyrovalve)
Mission.Space_Seg.SC.Main_prop_eq.pvalve_11 |  | m |  | \Mission.Space_Seg.SC.Main_prop_eq.pvalve_11\m\\default | 0.16 | 5 | 0.008 | kg | PROP |  | PROP | Product | 5 | Mission (Mission) | Space_Seg (Space_Segment) | SC (Spacecraft) | Main_prop_eq (Main propellant equipment) | pvalve_11 (Pyrovalve)
Mission.Space_Seg.SC.Main_prop_eq.pvalve_12 |  | _name_ |  | \Mission.Space_Seg.SC.Main_prop_eq.pvalve_12\_name_\\default | Pyrovalve |  |  |  | PROP |  | PROP |  | 5 | Mission (Mission) | Space_Seg (Space_Segment) | SC (Spacecraft) | Main_prop_eq (Main propellant equipment) | pvalve_12 (Pyrovalve)
Mission.Space_Seg.SC.Main_prop_eq.pvalve_12 |  | m |  | \Mission.Space_Seg.SC.Main_prop_eq.pvalve_12\m\\default | 0.16 | 5 | 0.008 | kg | PROP |  | PROP | Product | 5 | Mission (Mission) | Space_Seg (Space_Segment) | SC (Spacecraft) | Main_prop_eq (Main propellant equipment) | pvalve_12 (Pyrovalve)
Mission.Space_Seg.SC.Main_prop_eq.pvalve_13 |  | _name_ |  | \Mission.Space_Seg.SC.Main_prop_eq.pvalve_13\_name_\\default | Pyrovalve |  |  |  | PROP |  | PROP |  | 5 | Mission (Mission) | Space_Seg (Space_Segment) | SC (Spacecraft) | Main_prop_eq (Main propellant equipment) | pvalve_13 (Pyrovalve)
Mission.Space_Seg.SC.Main_prop_eq.pvalve_13 |  | m |  | \Mission.Space_Seg.SC.Main_prop_eq.pvalve_13\m\\default | 0.16 | 5 | 0.008 | kg | PROP |  | PROP | Product | 5 | Mission (Mission) | Space_Seg (Space_Segment) | SC (Spacecraft) | Main_prop_eq (Main propellant equipment) | pvalve_13 (Pyrovalve)
Mission.Space_Seg.SC.Main_prop_eq.pvalve_14 |  | _name_ |  | \Mission.Space_Seg.SC.Main_prop_eq.pvalve_14\_name_\\default | Pyrovalve |  |  |  | PROP |  | PROP |  | 5 | Mission (Mission) | Space_Seg (Space_Segment) | SC (Spacecraft) | Main_prop_eq (Main propellant equipment) | pvalve_14 (Pyrovalve)
Mission.Space_Seg.SC.Main_prop_eq.pvalve_14 |  | m |  | \Mission.Space_Seg.SC.Main_prop_eq.pvalve_14\m\\default | 0.16 | 5 | 0.008 | kg | PROP |  | PROP | Product | 5 | Mission (Mission) | Space_Seg (Space_Segment) | SC (Spacecraft) | Main_prop_eq (Main propellant equipment) | pvalve_14 (Pyrovalve)
Mission.Space_Seg.SC.MECS |  | _name_ |  | \Mission.Space_Seg.SC.MECS\_name_\\default | Mechanisms Subsystem |  |  |  | SYE |  | SYE |  | 4 | Mission (Mission) | Space_Seg (Space_Segment) | SC (Spacecraft) | MECS (Mechanisms Subsystem)
Mission.Space_Seg.SC.MECS |  | m |  | \Mission.Space_Seg.SC.MECS\m\\default | - | - |  | kg | MEC |  | MEC | Function | 4 | Mission (Mission) | Space_Seg (Space_Segment) | SC (Spacecraft) | MECS (Mechanisms Subsystem)
Mission.Space_Seg.SC.MECS |  | P | LEM | \Mission.Space_Seg.SC.MECS\P\LEM\default | - |  |  | W | MEC |  | MEC | Function | 4 | Mission (Mission) | Space_Seg (Space_Segment) | SC (Spacecraft) | MECS (Mechanisms Subsystem)
Mission.Space_Seg.SC.MECS |  | P | CRM | \Mission.Space_Seg.SC.MECS\P\CRM\default | - |  |  | W | MEC |  | MEC | Function | 4 | Mission (Mission) | Space_Seg (Space_Segment) | SC (Spacecraft) | MECS (Mechanisms Subsystem)
Mission.Space_Seg.SC.MECS |  | P | CCM | \Mission.Space_Seg.SC.MECS\P\CCM\default | - |  |  | W | MEC |  | MEC | Function | 4 | Mission (Mission) | Space_Seg (Space_Segment) | SC (Spacecraft) | MECS (Mechanisms Subsystem)
Mission.Space_Seg.SC.MECS |  | P | NVM | \Mission.Space_Seg.SC.MECS\P\NVM\default | - |  |  | W | MEC |  | MEC | Function | 4 | Mission (Mission) | Space_Seg (Space_Segment) | SC (Spacecraft) | MECS (Mechanisms Subsystem)
Mission.Space_Seg.SC.MECS |  | P | MAM | \Mission.Space_Seg.SC.MECS\P\MAM\default | - |  |  | W | MEC |  | MEC | Function | 4 | Mission (Mission) | Space_Seg (Space_Segment) | SC (Spacecraft) | MECS (Mechanisms Subsystem)
Mission.Space_Seg.SC.MECS |  | P | RSM | \Mission.Space_Seg.SC.MECS\P\RSM\default | - |  |  | W | MEC |  | MEC | Function | 4 | Mission (Mission) | Space_Seg (Space_Segment) | SC (Spacecraft) | MECS (Mechanisms Subsystem)
Mission.Space_Seg.SC.MECS |  | P | ISM | \Mission.Space_Seg.SC.MECS\P\ISM\default | - |  |  | W | MEC |  | MEC | Function | 4 | Mission (Mission) | Space_Seg (Space_Segment) | SC (Spacecraft) | MECS (Mechanisms Subsystem)
Mission.Space_Seg.SC.MECS |  | P | SCM | \Mission.Space_Seg.SC.MECS\P\SCM\default | - |  |  | W | MEC |  | MEC | Function | 4 | Mission (Mission) | Space_Seg (Space_Segment) | SC (Spacecraft) | MECS (Mechanisms Subsystem)
Mission.Space_Seg.SC.MECS |  | P | ECM | \Mission.Space_Seg.SC.MECS\P\ECM\default | - |  |  | W | MEC |  | MEC | Function | 4 | Mission (Mission) | Space_Seg (Space_Segment) | SC (Spacecraft) | MECS (Mechanisms Subsystem)
Mission.Space_Seg.SC.MECS |  | P | SAM | \Mission.Space_Seg.SC.MECS\P\SAM\default | - |  |  | W | MEC |  | MEC | Function | 4 | Mission (Mission) | Space_Seg (Space_Segment) | SC (Spacecraft) | MECS (Mechanisms Subsystem)
Mission.Space_Seg.SC.MECS |  | P | SBM | \Mission.Space_Seg.SC.MECS\P\SBM\default | - |  |  | W | MEC |  | MEC | Function | 4 | Mission (Mission) | Space_Seg (Space_Segment) | SC (Spacecraft) | MECS (Mechanisms Subsystem)
Mission.Space_Seg.SC.MLI |  | _name_ |  | \Mission.Space_Seg.SC.MLI\_name_\\default | Mutilayer_insulation |  |  |  | TC |  | TC |  | 4 | Mission (Mission) | Space_Seg (Space_Segment) | SC (Spacecraft) | MLI (Mutilayer_insulation)
Mission.Space_Seg.SC.MLI |  | area |  | \Mission.Space_Seg.SC.MLI\area\\default | 77.29 |  |  | m² | TC |  | TC | Product | 4 | Mission (Mission) | Space_Seg (Space_Segment) | SC (Spacecraft) | MLI (Mutilayer_insulation)
Mission.Space_Seg.SC.MLI |  | assump |  | \Mission.Space_Seg.SC.MLI\assump\\default | - |  |  |  | TC |  | TC | Product | 4 | Mission (Mission) | Space_Seg (Space_Segment) | SC (Spacecraft) | MLI (Mutilayer_insulation)
Mission.Space_Seg.SC.MLI | Dimensions | diam |  | \Mission.Space_Seg.SC.MLI\diam\\default | - |  |  | mm | TC |  | TC | Product | 4 | Mission (Mission) | Space_Seg (Space_Segment) | SC (Spacecraft) | MLI (Mutilayer_insulation)
Mission.Space_Seg.SC.MLI | Dimensions | height |  | \Mission.Space_Seg.SC.MLI\height\\default | - |  |  | mm | TC |  | TC | Product | 4 | Mission (Mission) | Space_Seg (Space_Segment) | SC (Spacecraft) | MLI (Mutilayer_insulation)
Mission.Space_Seg.SC.MLI | Dimensions | len |  | \Mission.Space_Seg.SC.MLI\len\\default | - |  |  | mm | TC |  | TC | Product | 4 | Mission (Mission) | Space_Seg (Space_Segment) | SC (Spacecraft) | MLI (Mutilayer_insulation)
Mission.Space_Seg.SC.MLI |  | m |  | \Mission.Space_Seg.SC.MLI\m\\default | 0.64881 | 10 | 0.064881 | kg | TC |  | TC | Product | 4 | Mission (Mission) | Space_Seg (Space_Segment) | SC (Spacecraft) | MLI (Mutilayer_insulation)
Mission.Space_Seg.SC.MLI |  | P | LEM | \Mission.Space_Seg.SC.MLI\P\LEM\default | 0 |  |  | W | TC |  | TC | Product | 4 | Mission (Mission) | Space_Seg (Space_Segment) | SC (Spacecraft) | MLI (Mutilayer_insulation)
Mission.Space_Seg.SC.MLI |  | P | CRM | \Mission.Space_Seg.SC.MLI\P\CRM\default | 0 |  |  | W | TC |  | TC | Product | 4 | Mission (Mission) | Space_Seg (Space_Segment) | SC (Spacecraft) | MLI (Mutilayer_insulation)
Mission.Space_Seg.SC.MLI |  | P | CCM | \Mission.Space_Seg.SC.MLI\P\CCM\default | 0 |  |  | W | TC |  | TC | Product | 4 | Mission (Mission) | Space_Seg (Space_Segment) | SC (Spacecraft) | MLI (Mutilayer_insulation)
Mission.Space_Seg.SC.MLI |  | P | NVM | \Mission.Space_Seg.SC.MLI\P\NVM\default | 0 |  |  | W | TC |  | TC | Product | 4 | Mission (Mission) | Space_Seg (Space_Segment) | SC (Spacecraft) | MLI (Mutilayer_insulation)
Mission.Space_Seg.SC.MLI |  | P | MAM | \Mission.Space_Seg.SC.MLI\P\MAM\default | 0 |  |  | W | TC |  | TC | Product | 4 | Mission (Mission) | Space_Seg (Space_Segment) | SC (Spacecraft) | MLI (Mutilayer_insulation)
Mission.Space_Seg.SC.MLI |  | P | RSM | \Mission.Space_Seg.SC.MLI\P\RSM\default | 0 |  |  | W | TC |  | TC | Product | 4 | Mission (Mission) | Space_Seg (Space_Segment) | SC (Spacecraft) | MLI (Mutilayer_insulation)
Mission.Space_Seg.SC.MLI |  | P | ISM | \Mission.Space_Seg.SC.MLI\P\ISM\default | 0 |  |  | W | TC |  | TC | Product | 4 | Mission (Mission) | Space_Seg (Space_Segment) | SC (Spacecraft) | MLI (Mutilayer_insulation)
Mission.Space_Seg.SC.MLI |  | P | SCM | \Mission.Space_Seg.SC.MLI\P\SCM\default | 0 |  |  | W | TC |  | TC | Product | 4 | Mission (Mission) | Space_Seg (Space_Segment) | SC (Spacecraft) | MLI (Mutilayer_insulation)
Mission.Space_Seg.SC.MLI |  | P | ECM | \Mission.Space_Seg.SC.MLI\P\ECM\default | 0 |  |  | W | TC |  | TC | Product | 4 | Mission (Mission) | Space_Seg (Space_Segment) | SC (Spacecraft) | MLI (Mutilayer_insulation)
Mission.Space_Seg.SC.MLI |  | P | SAM | \Mission.Space_Seg.SC.MLI\P\SAM\default | 0 |  |  | W | TC |  | TC | Product | 4 | Mission (Mission) | Space_Seg (Space_Segment) | SC (Spacecraft) | MLI (Mutilayer_insulation)
Mission.Space_Seg.SC.MLI |  | P | SBM | \Mission.Space_Seg.SC.MLI\P\SBM\default | 0 |  |  | W | TC |  | TC | Product | 4 | Mission (Mission) | Space_Seg (Space_Segment) | SC (Spacecraft) | MLI (Mutilayer_insulation)
Mission.Space_Seg.SC.MLI |  | redundancy.scheme |  | \Mission.Space_Seg.SC.MLI\redundancy.scheme\\default | - |  |  |  | TC |  | TC | Product | 4 | Mission (Mission) | Space_Seg (Space_Segment) | SC (Spacecraft) | MLI (Mutilayer_insulation)
Mission.Space_Seg.SC.MLI |  | redundancy.type |  | \Mission.Space_Seg.SC.MLI\redundancy.type\\default | - |  |  |  | TC |  | TC | Product | 4 | Mission (Mission) | Space_Seg (Space_Segment) | SC (Spacecraft) | MLI (Mutilayer_insulation)
Mission.Space_Seg.SC.MLI |  | redundancy.k |  | \Mission.Space_Seg.SC.MLI\redundancy.k\\default | - |  |  |  | TC |  | TC | Product | 4 | Mission (Mission) | Space_Seg (Space_Segment) | SC (Spacecraft) | MLI (Mutilayer_insulation)
Mission.Space_Seg.SC.MLI |  | redundancy.n |  | \Mission.Space_Seg.SC.MLI\redundancy.n\\default | - |  |  |  | TC |  | TC | Product | 4 | Mission (Mission) | Space_Seg (Space_Segment) | SC (Spacecraft) | MLI (Mutilayer_insulation)
Mission.Space_Seg.SC.MLI |  | Temp_oper_max |  | \Mission.Space_Seg.SC.MLI\Temp_oper_max\\default | 0 |  |  | °C | TC |  | TC | Product | 4 | Mission (Mission) | Space_Seg (Space_Segment) | SC (Spacecraft) | MLI (Mutilayer_insulation)
Mission.Space_Seg.SC.MLI |  | Temp_oper_min |  | \Mission.Space_Seg.SC.MLI\Temp_oper_min\\default | 0 |  |  | °C | TC |  | TC | Product | 4 | Mission (Mission) | Space_Seg (Space_Segment) | SC (Spacecraft) | MLI (Mutilayer_insulation)
Mission.Space_Seg.SC.MLI |  | TRL |  | \Mission.Space_Seg.SC.MLI\TRL\\default | - |  |  |  | TC |  | TC | Product | 4 | Mission (Mission) | Space_Seg (Space_Segment) | SC (Spacecraft) | MLI (Mutilayer_insulation)
Mission.Space_Seg.SC.MLI | Dimensions | wid |  | \Mission.Space_Seg.SC.MLI\wid\\default | - |  |  | mm | TC |  | TC | Product | 4 | Mission (Mission) | Space_Seg (Space_Segment) | SC (Spacecraft) | MLI (Mutilayer_insulation)
Mission.Space_Seg.SC.OBC_COM |  | _name_ |  | \Mission.Space_Seg.SC.OBC_COM\_name_\\default | Onboard computer |  |  |  | COM |  | COM |  | 4 | Mission (Mission) | Space_Seg (Space_Segment) | SC (Spacecraft) | OBC_COM (Onboard computer)
Mission.Space_Seg.SC.OBC_COM | Dimensions | diam |  | \Mission.Space_Seg.SC.OBC_COM\diam\\default | - |  |  | mm | COM |  | COM | Product | 4 | Mission (Mission) | Space_Seg (Space_Segment) | SC (Spacecraft) | OBC_COM (Onboard computer)
Mission.Space_Seg.SC.OBC_COM | Dimensions | height |  | \Mission.Space_Seg.SC.OBC_COM\height\\default | 250 |  |  | mm | COM |  | COM | Product | 4 | Mission (Mission) | Space_Seg (Space_Segment) | SC (Spacecraft) | OBC_COM (Onboard computer)
Mission.Space_Seg.SC.OBC_COM | Dimensions | len |  | \Mission.Space_Seg.SC.OBC_COM\len\\default | 150 |  |  | mm | COM |  | COM | Product | 4 | Mission (Mission) | Space_Seg (Space_Segment) | SC (Spacecraft) | OBC_COM (Onboard computer)
Mission.Space_Seg.SC.OBC_COM |  | m |  | \Mission.Space_Seg.SC.OBC_COM\m\\default | 4 | 5 | 0.2 | kg | COM |  | COM | Product | 4 | Mission (Mission) | Space_Seg (Space_Segment) | SC (Spacecraft) | OBC_COM (Onboard computer)
Mission.Space_Seg.SC.OBC_COM |  | P | LEM | \Mission.Space_Seg.SC.OBC_COM\P\LEM\default | 15 |  |  | W | COM |  | COM | Product | 4 | Mission (Mission) | Space_Seg (Space_Segment) | SC (Spacecraft) | OBC_COM (Onboard computer)
Mission.Space_Seg.SC.OBC_COM |  | P | CRM | \Mission.Space_Seg.SC.OBC_COM\P\CRM\default | 15 |  |  | W | COM |  | COM | Product | 4 | Mission (Mission) | Space_Seg (Space_Segment) | SC (Spacecraft) | OBC_COM (Onboard computer)
Mission.Space_Seg.SC.OBC_COM |  | P | CCM | \Mission.Space_Seg.SC.OBC_COM\P\CCM\default | 15 |  |  | W | COM |  | COM | Product | 4 | Mission (Mission) | Space_Seg (Space_Segment) | SC (Spacecraft) | OBC_COM (Onboard computer)
Mission.Space_Seg.SC.OBC_COM |  | P | NVM | \Mission.Space_Seg.SC.OBC_COM\P\NVM\default | 15 |  |  | W | COM |  | COM | Product | 4 | Mission (Mission) | Space_Seg (Space_Segment) | SC (Spacecraft) | OBC_COM (Onboard computer)
Mission.Space_Seg.SC.OBC_COM |  | P | MAM | \Mission.Space_Seg.SC.OBC_COM\P\MAM\default | 15 |  |  | W | COM |  | COM | Product | 4 | Mission (Mission) | Space_Seg (Space_Segment) | SC (Spacecraft) | OBC_COM (Onboard computer)
Mission.Space_Seg.SC.OBC_COM |  | P | RSM | \Mission.Space_Seg.SC.OBC_COM\P\RSM\default | 15 |  |  | W | COM |  | COM | Product | 4 | Mission (Mission) | Space_Seg (Space_Segment) | SC (Spacecraft) | OBC_COM (Onboard computer)
Mission.Space_Seg.SC.OBC_COM |  | P | ISM | \Mission.Space_Seg.SC.OBC_COM\P\ISM\default | 15 |  |  | W | COM |  | COM | Product | 4 | Mission (Mission) | Space_Seg (Space_Segment) | SC (Spacecraft) | OBC_COM (Onboard computer)
Mission.Space_Seg.SC.OBC_COM |  | P | SCM | \Mission.Space_Seg.SC.OBC_COM\P\SCM\default | 15 |  |  | W | COM |  | COM | Product | 4 | Mission (Mission) | Space_Seg (Space_Segment) | SC (Spacecraft) | OBC_COM (Onboard computer)
Mission.Space_Seg.SC.OBC_COM |  | P | ECM | \Mission.Space_Seg.SC.OBC_COM\P\ECM\default | 15 |  |  | W | COM |  | COM | Product | 4 | Mission (Mission) | Space_Seg (Space_Segment) | SC (Spacecraft) | OBC_COM (Onboard computer)
Mission.Space_Seg.SC.OBC_COM |  | P | SAM | \Mission.Space_Seg.SC.OBC_COM\P\SAM\default | 15 |  |  | W | COM |  | COM | Product | 4 | Mission (Mission) | Space_Seg (Space_Segment) | SC (Spacecraft) | OBC_COM (Onboard computer)
Mission.Space_Seg.SC.OBC_COM |  | P | SBM | \Mission.Space_Seg.SC.OBC_COM\P\SBM\default | 15 |  |  | W | COM |  | COM | Product | 4 | Mission (Mission) | Space_Seg (Space_Segment) | SC (Spacecraft) | OBC_COM (Onboard computer)
Mission.Space_Seg.SC.OBC_COM |  | P_duty_cyc |  | \Mission.Space_Seg.SC.OBC_COM\P_duty_cyc\\default | - |  |  | - | COM |  | COM | Product | 4 | Mission (Mission) | Space_Seg (Space_Segment) | SC (Spacecraft) | OBC_COM (Onboard computer)
Mission.Space_Seg.SC.OBC_COM |  | redundancy.scheme |  | \Mission.Space_Seg.SC.OBC_COM\redundancy.scheme\\default | - |  |  |  | COM |  | COM | Product | 4 | Mission (Mission) | Space_Seg (Space_Segment) | SC (Spacecraft) | OBC_COM (Onboard computer)
Mission.Space_Seg.SC.OBC_COM |  | redundancy.type |  | \Mission.Space_Seg.SC.OBC_COM\redundancy.type\\default | - |  |  |  | COM |  | COM | Product | 4 | Mission (Mission) | Space_Seg (Space_Segment) | SC (Spacecraft) | OBC_COM (Onboard computer)
Mission.Space_Seg.SC.OBC_COM |  | redundancy.k |  | \Mission.Space_Seg.SC.OBC_COM\redundancy.k\\default | - |  |  |  | COM |  | COM | Product | 4 | Mission (Mission) | Space_Seg (Space_Segment) | SC (Spacecraft) | OBC_COM (Onboard computer)
Mission.Space_Seg.SC.OBC_COM |  | redundancy.n |  | \Mission.Space_Seg.SC.OBC_COM\redundancy.n\\default | - |  |  |  | COM |  | COM | Product | 4 | Mission (Mission) | Space_Seg (Space_Segment) | SC (Spacecraft) | OBC_COM (Onboard computer)
Mission.Space_Seg.SC.OBC_COM |  | Temp_oper_max |  | \Mission.Space_Seg.SC.OBC_COM\Temp_oper_max\\default | 125 |  |  | °C | COM |  | COM | Product | 4 | Mission (Mission) | Space_Seg (Space_Segment) | SC (Spacecraft) | OBC_COM (Onboard computer)
Mission.Space_Seg.SC.OBC_COM |  | Temp_oper_min |  | \Mission.Space_Seg.SC.OBC_COM\Temp_oper_min\\default | -55 |  |  | °C | COM |  | COM | Product | 4 | Mission (Mission) | Space_Seg (Space_Segment) | SC (Spacecraft) | OBC_COM (Onboard computer)
Mission.Space_Seg.SC.OBC_COM |  | TRL |  | \Mission.Space_Seg.SC.OBC_COM\TRL\\default | - |  |  |  | COM |  | COM | Product | 4 | Mission (Mission) | Space_Seg (Space_Segment) | SC (Spacecraft) | OBC_COM (Onboard computer)
Mission.Space_Seg.SC.OBC_COM | Dimensions | wid |  | \Mission.Space_Seg.SC.OBC_COM\wid\\default | 216 |  |  | mm | COM |  | COM | Product | 4 | Mission (Mission) | Space_Seg (Space_Segment) | SC (Spacecraft) | OBC_COM (Onboard computer)
Mission.Space_Seg.SC.PAF1666 |  | _name_ |  | \Mission.Space_Seg.SC.PAF1666\_name_\\default | Payload attachement fitting 1666 |  |  |  | STR |  | STR |  | 4 | Mission (Mission) | Space_Seg (Space_Segment) | SC (Spacecraft) | PAF1666 (Payload attachement fitting 1666)
Mission.Space_Seg.SC.PAF1666 | Dimensions | diam |  | \Mission.Space_Seg.SC.PAF1666\diam\\default | - |  |  | mm | STR |  | STR | Product | 4 | Mission (Mission) | Space_Seg (Space_Segment) | SC (Spacecraft) | PAF1666 (Payload attachement fitting 1666)
Mission.Space_Seg.SC.PAF1666 | Dimensions | len |  | \Mission.Space_Seg.SC.PAF1666\len\\default | - |  |  | mm | STR |  | STR | Product | 4 | Mission (Mission) | Space_Seg (Space_Segment) | SC (Spacecraft) | PAF1666 (Payload attachement fitting 1666)
Mission.Space_Seg.SC.PAF1666 |  | m |  | \Mission.Space_Seg.SC.PAF1666\m\\default | 70 | 5 | 3.5 | kg | STR |  | STR | Product | 4 | Mission (Mission) | Space_Seg (Space_Segment) | SC (Spacecraft) | PAF1666 (Payload attachement fitting 1666)
Mission.Space_Seg.SC.PAF1666 |  | P | LEM | \Mission.Space_Seg.SC.PAF1666\P\LEM\default | - |  |  | W | STR |  | STR | Product | 4 | Mission (Mission) | Space_Seg (Space_Segment) | SC (Spacecraft) | PAF1666 (Payload attachement fitting 1666)
Mission.Space_Seg.SC.PAF1666 |  | P | CRM | \Mission.Space_Seg.SC.PAF1666\P\CRM\default | - |  |  | W | STR |  | STR | Product | 4 | Mission (Mission) | Space_Seg (Space_Segment) | SC (Spacecraft) | PAF1666 (Payload attachement fitting 1666)
Mission.Space_Seg.SC.PAF1666 |  | P | CCM | \Mission.Space_Seg.SC.PAF1666\P\CCM\default | - |  |  | W | STR |  | STR | Product | 4 | Mission (Mission) | Space_Seg (Space_Segment) | SC (Spacecraft) | PAF1666 (Payload attachement fitting 1666)
Mission.Space_Seg.SC.PAF1666 |  | P | NVM | \Mission.Space_Seg.SC.PAF1666\P\NVM\default | - |  |  | W | STR |  | STR | Product | 4 | Mission (Mission) | Space_Seg (Space_Segment) | SC (Spacecraft) | PAF1666 (Payload attachement fitting 1666)
Mission.Space_Seg.SC.PAF1666 |  | P | MAM | \Mission.Space_Seg.SC.PAF1666\P\MAM\default | - |  |  | W | STR |  | STR | Product | 4 | Mission (Mission) | Space_Seg (Space_Segment) | SC (Spacecraft) | PAF1666 (Payload attachement fitting 1666)
Mission.Space_Seg.SC.PAF1666 |  | P | RSM | \Mission.Space_Seg.SC.PAF1666\P\RSM\default | - |  |  | W | STR |  | STR | Product | 4 | Mission (Mission) | Space_Seg (Space_Segment) | SC (Spacecraft) | PAF1666 (Payload attachement fitting 1666)
Mission.Space_Seg.SC.PAF1666 |  | P | ISM | \Mission.Space_Seg.SC.PAF1666\P\ISM\default | - |  |  | W | STR |  | STR | Product | 4 | Mission (Mission) | Space_Seg (Space_Segment) | SC (Spacecraft) | PAF1666 (Payload attachement fitting 1666)
Mission.Space_Seg.SC.PAF1666 |  | P | SCM | \Mission.Space_Seg.SC.PAF1666\P\SCM\default | - |  |  | W | STR |  | STR | Product | 4 | Mission (Mission) | Space_Seg (Space_Segment) | SC (Spacecraft) | PAF1666 (Payload attachement fitting 1666)
Mission.Space_Seg.SC.PAF1666 |  | P | ECM | \Mission.Space_Seg.SC.PAF1666\P\ECM\default | - |  |  | W | STR |  | STR | Product | 4 | Mission (Mission) | Space_Seg (Space_Segment) | SC (Spacecraft) | PAF1666 (Payload attachement fitting 1666)
Mission.Space_Seg.SC.PAF1666 |  | P | SAM | \Mission.Space_Seg.SC.PAF1666\P\SAM\default | - |  |  | W | STR |  | STR | Product | 4 | Mission (Mission) | Space_Seg (Space_Segment) | SC (Spacecraft) | PAF1666 (Payload attachement fitting 1666)
Mission.Space_Seg.SC.PAF1666 |  | P | SBM | \Mission.Space_Seg.SC.PAF1666\P\SBM\default | - |  |  | W | STR |  | STR | Product | 4 | Mission (Mission) | Space_Seg (Space_Segment) | SC (Spacecraft) | PAF1666 (Payload attachement fitting 1666)
Mission.Space_Seg.SC.PAF1666 |  | redundancy.scheme |  | \Mission.Space_Seg.SC.PAF1666\redundancy.scheme\\default | - |  |  |  | STR |  | STR | Product | 4 | Mission (Mission) | Space_Seg (Space_Segment) | SC (Spacecraft) | PAF1666 (Payload attachement fitting 1666)
Mission.Space_Seg.SC.PAF1666 |  | redundancy.type |  | \Mission.Space_Seg.SC.PAF1666\redundancy.type\\default | - |  |  |  | STR |  | STR | Product | 4 | Mission (Mission) | Space_Seg (Space_Segment) | SC (Spacecraft) | PAF1666 (Payload attachement fitting 1666)
Mission.Space_Seg.SC.PAF1666 |  | redundancy.k |  | \Mission.Space_Seg.SC.PAF1666\redundancy.k\\default | - |  |  |  | STR |  | STR | Product | 4 | Mission (Mission) | Space_Seg (Space_Segment) | SC (Spacecraft) | PAF1666 (Payload attachement fitting 1666)
Mission.Space_Seg.SC.PAF1666 |  | redundancy.n |  | \Mission.Space_Seg.SC.PAF1666\redundancy.n\\default | - |  |  |  | STR |  | STR | Product | 4 | Mission (Mission) | Space_Seg (Space_Segment) | SC (Spacecraft) | PAF1666 (Payload attachement fitting 1666)
Mission.Space_Seg.SC.PAF1666 |  | Temp_oper_max |  | \Mission.Space_Seg.SC.PAF1666\Temp_oper_max\\default | - |  |  | °C | STR |  | STR | Product | 4 | Mission (Mission) | Space_Seg (Space_Segment) | SC (Spacecraft) | PAF1666 (Payload attachement fitting 1666)
Mission.Space_Seg.SC.PAF1666 |  | Temp_oper_min |  | \Mission.Space_Seg.SC.PAF1666\Temp_oper_min\\default | - |  |  | °C | STR |  | STR | Product | 4 | Mission (Mission) | Space_Seg (Space_Segment) | SC (Spacecraft) | PAF1666 (Payload attachement fitting 1666)
Mission.Space_Seg.SC.PAF1666 | Dimensions | thickn |  | \Mission.Space_Seg.SC.PAF1666\thickn\\default | - |  |  | mm | STR |  | STR | Product | 4 | Mission (Mission) | Space_Seg (Space_Segment) | SC (Spacecraft) | PAF1666 (Payload attachement fitting 1666)
Mission.Space_Seg.SC.PAF1666 |  | TRL |  | \Mission.Space_Seg.SC.PAF1666\TRL\\default | - |  |  |  | STR |  | STR | Product | 4 | Mission (Mission) | Space_Seg (Space_Segment) | SC (Spacecraft) | PAF1666 (Payload attachement fitting 1666)
Mission.Space_Seg.SC.PCDU |  | _name_ |  | \Mission.Space_Seg.SC.PCDU\_name_\\default | PCDU |  |  |  | PWR |  | PWR |  | 4 | Mission (Mission) | Space_Seg (Space_Segment) | SC (Spacecraft) | PCDU (PCDU)
Mission.Space_Seg.SC.PCDU |  | assump |  | \Mission.Space_Seg.SC.PCDU\assump\\default | - |  |  |  | PWR |  | PWR | Product | 4 | Mission (Mission) | Space_Seg (Space_Segment) | SC (Spacecraft) | PCDU (PCDU)
Mission.Space_Seg.SC.PCDU | Dimensions | diam |  | \Mission.Space_Seg.SC.PCDU\diam\\default | - |  |  | mm | PWR |  | PWR | Product | 4 | Mission (Mission) | Space_Seg (Space_Segment) | SC (Spacecraft) | PCDU (PCDU)
Mission.Space_Seg.SC.PCDU | Dimensions | height |  | \Mission.Space_Seg.SC.PCDU\height\\default | - |  |  | mm | PWR |  | PWR | Product | 4 | Mission (Mission) | Space_Seg (Space_Segment) | SC (Spacecraft) | PCDU (PCDU)
Mission.Space_Seg.SC.PCDU | Dimensions | len |  | \Mission.Space_Seg.SC.PCDU\len\\default | - |  |  | mm | PWR |  | PWR | Product | 4 | Mission (Mission) | Space_Seg (Space_Segment) | SC (Spacecraft) | PCDU (PCDU)
Mission.Space_Seg.SC.PCDU |  | m |  | \Mission.Space_Seg.SC.PCDU\m\\default | 20 | 20 | 4 | kg | PWR |  | PWR | Product | 4 | Mission (Mission) | Space_Seg (Space_Segment) | SC (Spacecraft) | PCDU (PCDU)
Mission.Space_Seg.SC.PCDU |  | P | LEM | \Mission.Space_Seg.SC.PCDU\P\LEM\default | 20 |  |  | W | PWR |  | PWR | Product | 4 | Mission (Mission) | Space_Seg (Space_Segment) | SC (Spacecraft) | PCDU (PCDU)
Mission.Space_Seg.SC.PCDU |  | P | CRM | \Mission.Space_Seg.SC.PCDU\P\CRM\default | 20 |  |  | W | PWR |  | PWR | Product | 4 | Mission (Mission) | Space_Seg (Space_Segment) | SC (Spacecraft) | PCDU (PCDU)
Mission.Space_Seg.SC.PCDU |  | P | CCM | \Mission.Space_Seg.SC.PCDU\P\CCM\default | 20 |  |  | W | PWR |  | PWR | Product | 4 | Mission (Mission) | Space_Seg (Space_Segment) | SC (Spacecraft) | PCDU (PCDU)
Mission.Space_Seg.SC.PCDU |  | P | NVM | \Mission.Space_Seg.SC.PCDU\P\NVM\default | 20 |  |  | W | PWR |  | PWR | Product | 4 | Mission (Mission) | Space_Seg (Space_Segment) | SC (Spacecraft) | PCDU (PCDU)
Mission.Space_Seg.SC.PCDU |  | P | MAM | \Mission.Space_Seg.SC.PCDU\P\MAM\default | 20 |  |  | W | PWR |  | PWR | Product | 4 | Mission (Mission) | Space_Seg (Space_Segment) | SC (Spacecraft) | PCDU (PCDU)
Mission.Space_Seg.SC.PCDU |  | P | RSM | \Mission.Space_Seg.SC.PCDU\P\RSM\default | 20 |  |  | W | PWR |  | PWR | Product | 4 | Mission (Mission) | Space_Seg (Space_Segment) | SC (Spacecraft) | PCDU (PCDU)
Mission.Space_Seg.SC.PCDU |  | P | ISM | \Mission.Space_Seg.SC.PCDU\P\ISM\default | 20 |  |  | W | PWR |  | PWR | Product | 4 | Mission (Mission) | Space_Seg (Space_Segment) | SC (Spacecraft) | PCDU (PCDU)
Mission.Space_Seg.SC.PCDU |  | P | SCM | \Mission.Space_Seg.SC.PCDU\P\SCM\default | 20 |  |  | W | PWR |  | PWR | Product | 4 | Mission (Mission) | Space_Seg (Space_Segment) | SC (Spacecraft) | PCDU (PCDU)
Mission.Space_Seg.SC.PCDU |  | P | ECM | \Mission.Space_Seg.SC.PCDU\P\ECM\default | 20 |  |  | W | PWR |  | PWR | Product | 4 | Mission (Mission) | Space_Seg (Space_Segment) | SC (Spacecraft) | PCDU (PCDU)
Mission.Space_Seg.SC.PCDU |  | P | SAM | \Mission.Space_Seg.SC.PCDU\P\SAM\default | 20 |  |  | W | PWR |  | PWR | Product | 4 | Mission (Mission) | Space_Seg (Space_Segment) | SC (Spacecraft) | PCDU (PCDU)
Mission.Space_Seg.SC.PCDU |  | P | SBM | \Mission.Space_Seg.SC.PCDU\P\SBM\default | 20 |  |  | W | PWR |  | PWR | Product | 4 | Mission (Mission) | Space_Seg (Space_Segment) | SC (Spacecraft) | PCDU (PCDU)
Mission.Space_Seg.SC.PCDU |  | redundancy.scheme |  | \Mission.Space_Seg.SC.PCDU\redundancy.scheme\\default | - |  |  |  | PWR |  | PWR | Product | 4 | Mission (Mission) | Space_Seg (Space_Segment) | SC (Spacecraft) | PCDU (PCDU)
Mission.Space_Seg.SC.PCDU |  | redundancy.type |  | \Mission.Space_Seg.SC.PCDU\redundancy.type\\default | - |  |  |  | PWR |  | PWR | Product | 4 | Mission (Mission) | Space_Seg (Space_Segment) | SC (Spacecraft) | PCDU (PCDU)
Mission.Space_Seg.SC.PCDU |  | redundancy.k |  | \Mission.Space_Seg.SC.PCDU\redundancy.k\\default | - |  |  |  | PWR |  | PWR | Product | 4 | Mission (Mission) | Space_Seg (Space_Segment) | SC (Spacecraft) | PCDU (PCDU)
Mission.Space_Seg.SC.PCDU |  | redundancy.n |  | \Mission.Space_Seg.SC.PCDU\redundancy.n\\default | - |  |  |  | PWR |  | PWR | Product | 4 | Mission (Mission) | Space_Seg (Space_Segment) | SC (Spacecraft) | PCDU (PCDU)
Mission.Space_Seg.SC.PCDU |  | Temp_oper_max |  | \Mission.Space_Seg.SC.PCDU\Temp_oper_max\\default | 40 |  |  | °C | PWR |  | PWR | Product | 4 | Mission (Mission) | Space_Seg (Space_Segment) | SC (Spacecraft) | PCDU (PCDU)
Mission.Space_Seg.SC.PCDU |  | Temp_oper_min |  | \Mission.Space_Seg.SC.PCDU\Temp_oper_min\\default | 10 |  |  | °C | PWR |  | PWR | Product | 4 | Mission (Mission) | Space_Seg (Space_Segment) | SC (Spacecraft) | PCDU (PCDU)
Mission.Space_Seg.SC.PCDU |  | TRL |  | \Mission.Space_Seg.SC.PCDU\TRL\\default | - |  |  |  | PWR |  | PWR | Product | 4 | Mission (Mission) | Space_Seg (Space_Segment) | SC (Spacecraft) | PCDU (PCDU)
Mission.Space_Seg.SC.PCDU | Dimensions | wid |  | \Mission.Space_Seg.SC.PCDU\wid\\default | - |  |  | mm | PWR |  | PWR | Product | 4 | Mission (Mission) | Space_Seg (Space_Segment) | SC (Spacecraft) | PCDU (PCDU)
Mission.Space_Seg.SC.PROPS |  | _name_ |  | \Mission.Space_Seg.SC.PROPS\_name_\\default | Propulsion Subsystem |  |  |  | SYE |  | SYE |  | 4 | Mission (Mission) | Space_Seg (Space_Segment) | SC (Spacecraft) | PROPS (Propulsion Subsystem)
Mission.Space_Seg.SC.PROPS |  | m |  | \Mission.Space_Seg.SC.PROPS\m\\default | 492 | 5 | 24.6 | kg | PROP |  | PROP | Function | 4 | Mission (Mission) | Space_Seg (Space_Segment) | SC (Spacecraft) | PROPS (Propulsion Subsystem)
Mission.Space_Seg.SC.PROPS |  | P | LEM | \Mission.Space_Seg.SC.PROPS\P\LEM\default | - |  |  | W | PROP |  | PROP | Function | 4 | Mission (Mission) | Space_Seg (Space_Segment) | SC (Spacecraft) | PROPS (Propulsion Subsystem)
Mission.Space_Seg.SC.PROPS |  | P | CRM | \Mission.Space_Seg.SC.PROPS\P\CRM\default | - |  |  | W | PROP |  | PROP | Function | 4 | Mission (Mission) | Space_Seg (Space_Segment) | SC (Spacecraft) | PROPS (Propulsion Subsystem)
Mission.Space_Seg.SC.PROPS |  | P | CCM | \Mission.Space_Seg.SC.PROPS\P\CCM\default | - |  |  | W | PROP |  | PROP | Function | 4 | Mission (Mission) | Space_Seg (Space_Segment) | SC (Spacecraft) | PROPS (Propulsion Subsystem)
Mission.Space_Seg.SC.PROPS |  | P | NVM | \Mission.Space_Seg.SC.PROPS\P\NVM\default | - |  |  | W | PROP |  | PROP | Function | 4 | Mission (Mission) | Space_Seg (Space_Segment) | SC (Spacecraft) | PROPS (Propulsion Subsystem)
Mission.Space_Seg.SC.PROPS |  | P | MAM | \Mission.Space_Seg.SC.PROPS\P\MAM\default | - |  |  | W | PROP |  | PROP | Function | 4 | Mission (Mission) | Space_Seg (Space_Segment) | SC (Spacecraft) | PROPS (Propulsion Subsystem)
Mission.Space_Seg.SC.PROPS |  | P | RSM | \Mission.Space_Seg.SC.PROPS\P\RSM\default | - |  |  | W | PROP |  | PROP | Function | 4 | Mission (Mission) | Space_Seg (Space_Segment) | SC (Spacecraft) | PROPS (Propulsion Subsystem)
Mission.Space_Seg.SC.PROPS |  | P | ISM | \Mission.Space_Seg.SC.PROPS\P\ISM\default | - |  |  | W | PROP |  | PROP | Function | 4 | Mission (Mission) | Space_Seg (Space_Segment) | SC (Spacecraft) | PROPS (Propulsion Subsystem)
Mission.Space_Seg.SC.PROPS |  | P | SCM | \Mission.Space_Seg.SC.PROPS\P\SCM\default | - |  |  | W | PROP |  | PROP | Function | 4 | Mission (Mission) | Space_Seg (Space_Segment) | SC (Spacecraft) | PROPS (Propulsion Subsystem)
Mission.Space_Seg.SC.PROPS |  | P | ECM | \Mission.Space_Seg.SC.PROPS\P\ECM\default | - |  |  | W | PROP |  | PROP | Function | 4 | Mission (Mission) | Space_Seg (Space_Segment) | SC (Spacecraft) | PROPS (Propulsion Subsystem)
Mission.Space_Seg.SC.PROPS |  | P | SAM | \Mission.Space_Seg.SC.PROPS\P\SAM\default | - |  |  | W | PROP |  | PROP | Function | 4 | Mission (Mission) | Space_Seg (Space_Segment) | SC (Spacecraft) | PROPS (Propulsion Subsystem)
Mission.Space_Seg.SC.PROPS |  | P | SBM | \Mission.Space_Seg.SC.PROPS\P\SBM\default | - |  |  | W | PROP |  | PROP | Function | 4 | Mission (Mission) | Space_Seg (Space_Segment) | SC (Spacecraft) | PROPS (Propulsion Subsystem)
Mission.Space_Seg.SC.PWRS |  | _name_ |  | \Mission.Space_Seg.SC.PWRS\_name_\\default | Power Subsystem |  |  |  | SYE |  | SYE |  | 4 | Mission (Mission) | Space_Seg (Space_Segment) | SC (Spacecraft) | PWRS (Power Subsystem)
Mission.Space_Seg.SC.PWRS |  | m |  | \Mission.Space_Seg.SC.PWRS\m\\default | 340 | 20 | 68 | kg | PWR |  | PWR | Function | 4 | Mission (Mission) | Space_Seg (Space_Segment) | SC (Spacecraft) | PWRS (Power Subsystem)
Mission.Space_Seg.SC.PWRS |  | P | LEM | \Mission.Space_Seg.SC.PWRS\P\LEM\default | - |  |  | W | PWR |  | PWR | Function | 4 | Mission (Mission) | Space_Seg (Space_Segment) | SC (Spacecraft) | PWRS (Power Subsystem)
Mission.Space_Seg.SC.PWRS |  | P | CRM | \Mission.Space_Seg.SC.PWRS\P\CRM\default | - |  |  | W | PWR |  | PWR | Function | 4 | Mission (Mission) | Space_Seg (Space_Segment) | SC (Spacecraft) | PWRS (Power Subsystem)
Mission.Space_Seg.SC.PWRS |  | P | CCM | \Mission.Space_Seg.SC.PWRS\P\CCM\default | - |  |  | W | PWR |  | PWR | Function | 4 | Mission (Mission) | Space_Seg (Space_Segment) | SC (Spacecraft) | PWRS (Power Subsystem)
Mission.Space_Seg.SC.PWRS |  | P | NVM | \Mission.Space_Seg.SC.PWRS\P\NVM\default | - |  |  | W | PWR |  | PWR | Function | 4 | Mission (Mission) | Space_Seg (Space_Segment) | SC (Spacecraft) | PWRS (Power Subsystem)
Mission.Space_Seg.SC.PWRS |  | P | MAM | \Mission.Space_Seg.SC.PWRS\P\MAM\default | - |  |  | W | PWR |  | PWR | Function | 4 | Mission (Mission) | Space_Seg (Space_Segment) | SC (Spacecraft) | PWRS (Power Subsystem)
Mission.Space_Seg.SC.PWRS |  | P | RSM | \Mission.Space_Seg.SC.PWRS\P\RSM\default | - |  |  | W | PWR |  | PWR | Function | 4 | Mission (Mission) | Space_Seg (Space_Segment) | SC (Spacecraft) | PWRS (Power Subsystem)
Mission.Space_Seg.SC.PWRS |  | P | ISM | \Mission.Space_Seg.SC.PWRS\P\ISM\default | - |  |  | W | PWR |  | PWR | Function | 4 | Mission (Mission) | Space_Seg (Space_Segment) | SC (Spacecraft) | PWRS (Power Subsystem)
Mission.Space_Seg.SC.PWRS |  | P | SCM | \Mission.Space_Seg.SC.PWRS\P\SCM\default | - |  |  | W | PWR |  | PWR | Function | 4 | Mission (Mission) | Space_Seg (Space_Segment) | SC (Spacecraft) | PWRS (Power Subsystem)
Mission.Space_Seg.SC.PWRS |  | P | ECM | \Mission.Space_Seg.SC.PWRS\P\ECM\default | - |  |  | W | PWR |  | PWR | Function | 4 | Mission (Mission) | Space_Seg (Space_Segment) | SC (Spacecraft) | PWRS (Power Subsystem)
Mission.Space_Seg.SC.PWRS |  | P | SAM | \Mission.Space_Seg.SC.PWRS\P\SAM\default | - |  |  | W | PWR |  | PWR | Function | 4 | Mission (Mission) | Space_Seg (Space_Segment) | SC (Spacecraft) | PWRS (Power Subsystem)
Mission.Space_Seg.SC.PWRS |  | P | SBM | \Mission.Space_Seg.SC.PWRS\P\SBM\default | - |  |  | W | PWR |  | PWR | Function | 4 | Mission (Mission) | Space_Seg (Space_Segment) | SC (Spacecraft) | PWRS (Power Subsystem)
Mission.Space_Seg.SC.RHU |  | _name_ |  | \Mission.Space_Seg.SC.RHU\_name_\\default | Radioheater_unit |  |  |  | TC |  | TC |  | 4 | Mission (Mission) | Space_Seg (Space_Segment) | SC (Spacecraft) | RHU (Radioheater_unit)
Mission.Space_Seg.SC.RHU |  | assump |  | \Mission.Space_Seg.SC.RHU\assump\\default | - |  |  |  | TC |  | TC | Product | 4 | Mission (Mission) | Space_Seg (Space_Segment) | SC (Spacecraft) | RHU (Radioheater_unit)
Mission.Space_Seg.SC.RHU | Dimensions | diam |  | \Mission.Space_Seg.SC.RHU\diam\\default | - |  |  | mm | TC |  | TC | Product | 4 | Mission (Mission) | Space_Seg (Space_Segment) | SC (Spacecraft) | RHU (Radioheater_unit)
Mission.Space_Seg.SC.RHU | Dimensions | height |  | \Mission.Space_Seg.SC.RHU\height\\default | - |  |  | mm | TC |  | TC | Product | 4 | Mission (Mission) | Space_Seg (Space_Segment) | SC (Spacecraft) | RHU (Radioheater_unit)
Mission.Space_Seg.SC.RHU | Dimensions | len |  | \Mission.Space_Seg.SC.RHU\len\\default | - |  |  | mm | TC |  | TC | Product | 4 | Mission (Mission) | Space_Seg (Space_Segment) | SC (Spacecraft) | RHU (Radioheater_unit)
Mission.Space_Seg.SC.RHU |  | m |  | \Mission.Space_Seg.SC.RHU\m\\default | 10.1995 | 5 | 0.50998 | kg | TC |  | TC | Product | 4 | Mission (Mission) | Space_Seg (Space_Segment) | SC (Spacecraft) | RHU (Radioheater_unit)
Mission.Space_Seg.SC.RHU |  | P | LEM | \Mission.Space_Seg.SC.RHU\P\LEM\default | 0 |  |  | W | TC |  | TC | Product | 4 | Mission (Mission) | Space_Seg (Space_Segment) | SC (Spacecraft) | RHU (Radioheater_unit)
Mission.Space_Seg.SC.RHU |  | P | CRM | \Mission.Space_Seg.SC.RHU\P\CRM\default | 0 |  |  | W | TC |  | TC | Product | 4 | Mission (Mission) | Space_Seg (Space_Segment) | SC (Spacecraft) | RHU (Radioheater_unit)
Mission.Space_Seg.SC.RHU |  | P | CCM | \Mission.Space_Seg.SC.RHU\P\CCM\default | 0 |  |  | W | TC |  | TC | Product | 4 | Mission (Mission) | Space_Seg (Space_Segment) | SC (Spacecraft) | RHU (Radioheater_unit)
Mission.Space_Seg.SC.RHU |  | P | NVM | \Mission.Space_Seg.SC.RHU\P\NVM\default | 0 |  |  | W | TC |  | TC | Product | 4 | Mission (Mission) | Space_Seg (Space_Segment) | SC (Spacecraft) | RHU (Radioheater_unit)
Mission.Space_Seg.SC.RHU |  | P | MAM | \Mission.Space_Seg.SC.RHU\P\MAM\default | 0 |  |  | W | TC |  | TC | Product | 4 | Mission (Mission) | Space_Seg (Space_Segment) | SC (Spacecraft) | RHU (Radioheater_unit)
Mission.Space_Seg.SC.RHU |  | P | RSM | \Mission.Space_Seg.SC.RHU\P\RSM\default | 0 |  |  | W | TC |  | TC | Product | 4 | Mission (Mission) | Space_Seg (Space_Segment) | SC (Spacecraft) | RHU (Radioheater_unit)
Mission.Space_Seg.SC.RHU |  | P | ISM | \Mission.Space_Seg.SC.RHU\P\ISM\default | 0 |  |  | W | TC |  | TC | Product | 4 | Mission (Mission) | Space_Seg (Space_Segment) | SC (Spacecraft) | RHU (Radioheater_unit)
Mission.Space_Seg.SC.RHU |  | P | SCM | \Mission.Space_Seg.SC.RHU\P\SCM\default | 0 |  |  | W | TC |  | TC | Product | 4 | Mission (Mission) | Space_Seg (Space_Segment) | SC (Spacecraft) | RHU (Radioheater_unit)
Mission.Space_Seg.SC.RHU |  | P | ECM | \Mission.Space_Seg.SC.RHU\P\ECM\default | 0 |  |  | W | TC |  | TC | Product | 4 | Mission (Mission) | Space_Seg (Space_Segment) | SC (Spacecraft) | RHU (Radioheater_unit)
Mission.Space_Seg.SC.RHU |  | P | SAM | \Mission.Space_Seg.SC.RHU\P\SAM\default | 0 |  |  | W | TC |  | TC | Product | 4 | Mission (Mission) | Space_Seg (Space_Segment) | SC (Spacecraft) | RHU (Radioheater_unit)
Mission.Space_Seg.SC.RHU |  | P | SBM | \Mission.Space_Seg.SC.RHU\P\SBM\default | 0 |  |  | W | TC |  | TC | Product | 4 | Mission (Mission) | Space_Seg (Space_Segment) | SC (Spacecraft) | RHU (Radioheater_unit)
Mission.Space_Seg.SC.RHU |  | redundancy.scheme |  | \Mission.Space_Seg.SC.RHU\redundancy.scheme\\default | - |  |  |  | TC |  | TC | Product | 4 | Mission (Mission) | Space_Seg (Space_Segment) | SC (Spacecraft) | RHU (Radioheater_unit)
Mission.Space_Seg.SC.RHU |  | redundancy.type |  | \Mission.Space_Seg.SC.RHU\redundancy.type\\default | - |  |  |  | TC |  | TC | Product | 4 | Mission (Mission) | Space_Seg (Space_Segment) | SC (Spacecraft) | RHU (Radioheater_unit)
Mission.Space_Seg.SC.RHU |  | redundancy.k |  | \Mission.Space_Seg.SC.RHU\redundancy.k\\default | - |  |  |  | TC |  | TC | Product | 4 | Mission (Mission) | Space_Seg (Space_Segment) | SC (Spacecraft) | RHU (Radioheater_unit)
Mission.Space_Seg.SC.RHU |  | redundancy.n |  | \Mission.Space_Seg.SC.RHU\redundancy.n\\default | - |  |  |  | TC |  | TC | Product | 4 | Mission (Mission) | Space_Seg (Space_Segment) | SC (Spacecraft) | RHU (Radioheater_unit)
Mission.Space_Seg.SC.RHU |  | Temp_oper_max |  | \Mission.Space_Seg.SC.RHU\Temp_oper_max\\default | 0 |  |  | °C | TC |  | TC | Product | 4 | Mission (Mission) | Space_Seg (Space_Segment) | SC (Spacecraft) | RHU (Radioheater_unit)
Mission.Space_Seg.SC.RHU |  | Temp_oper_min |  | \Mission.Space_Seg.SC.RHU\Temp_oper_min\\default | 0 |  |  | °C | TC |  | TC | Product | 4 | Mission (Mission) | Space_Seg (Space_Segment) | SC (Spacecraft) | RHU (Radioheater_unit)
Mission.Space_Seg.SC.RHU |  | TRL |  | \Mission.Space_Seg.SC.RHU\TRL\\default | - |  |  |  | TC |  | TC | Product | 4 | Mission (Mission) | Space_Seg (Space_Segment) | SC (Spacecraft) | RHU (Radioheater_unit)
Mission.Space_Seg.SC.RHU | Dimensions | wid |  | \Mission.Space_Seg.SC.RHU\wid\\default | - |  |  | mm | TC |  | TC | Product | 4 | Mission (Mission) | Space_Seg (Space_Segment) | SC (Spacecraft) | RHU (Radioheater_unit)
Mission.Space_Seg.SC.RTG |  | _name_ |  | \Mission.Space_Seg.SC.RTG\_name_\\default | EU RTG |  |  |  | PWR |  | PWR |  | 4 | Mission (Mission) | Space_Seg (Space_Segment) | SC (Spacecraft) | RTG (EU RTG)
Mission.Space_Seg.SC.RTG |  | assump |  | \Mission.Space_Seg.SC.RTG\assump\\default | - |  |  |  | PWR |  | PWR | Product | 4 | Mission (Mission) | Space_Seg (Space_Segment) | SC (Spacecraft) | RTG (EU RTG)
Mission.Space_Seg.SC.RTG | Dimensions | diam |  | \Mission.Space_Seg.SC.RTG\diam\\default | 500 |  |  | mm | PWR |  | PWR | Product | 4 | Mission (Mission) | Space_Seg (Space_Segment) | SC (Spacecraft) | RTG (EU RTG)
Mission.Space_Seg.SC.RTG | Dimensions | height |  | \Mission.Space_Seg.SC.RTG\height\\default | 500 |  |  | mm | PWR |  | PWR | Product | 4 | Mission (Mission) | Space_Seg (Space_Segment) | SC (Spacecraft) | RTG (EU RTG)
Mission.Space_Seg.SC.RTG | Dimensions | len |  | \Mission.Space_Seg.SC.RTG\len\\default | - |  |  | mm | PWR |  | PWR | Product | 4 | Mission (Mission) | Space_Seg (Space_Segment) | SC (Spacecraft) | RTG (EU RTG)
Mission.Space_Seg.SC.RTG |  | m |  | \Mission.Space_Seg.SC.RTG\m\\default | 50 | 20 | 10 | kg | PWR |  | PWR | Product | 4 | Mission (Mission) | Space_Seg (Space_Segment) | SC (Spacecraft) | RTG (EU RTG)
Mission.Space_Seg.SC.RTG |  | P | LEM | \Mission.Space_Seg.SC.RTG\P\LEM\default | - |  |  | W | PWR |  | PWR | Product | 4 | Mission (Mission) | Space_Seg (Space_Segment) | SC (Spacecraft) | RTG (EU RTG)
Mission.Space_Seg.SC.RTG |  | P | CRM | \Mission.Space_Seg.SC.RTG\P\CRM\default | - |  |  | W | PWR |  | PWR | Product | 4 | Mission (Mission) | Space_Seg (Space_Segment) | SC (Spacecraft) | RTG (EU RTG)
Mission.Space_Seg.SC.RTG |  | P | CCM | \Mission.Space_Seg.SC.RTG\P\CCM\default | - |  |  | W | PWR |  | PWR | Product | 4 | Mission (Mission) | Space_Seg (Space_Segment) | SC (Spacecraft) | RTG (EU RTG)
Mission.Space_Seg.SC.RTG |  | P | NVM | \Mission.Space_Seg.SC.RTG\P\NVM\default | - |  |  | W | PWR |  | PWR | Product | 4 | Mission (Mission) | Space_Seg (Space_Segment) | SC (Spacecraft) | RTG (EU RTG)
Mission.Space_Seg.SC.RTG |  | P | MAM | \Mission.Space_Seg.SC.RTG\P\MAM\default | - |  |  | W | PWR |  | PWR | Product | 4 | Mission (Mission) | Space_Seg (Space_Segment) | SC (Spacecraft) | RTG (EU RTG)
Mission.Space_Seg.SC.RTG |  | P | RSM | \Mission.Space_Seg.SC.RTG\P\RSM\default | - |  |  | W | PWR |  | PWR | Product | 4 | Mission (Mission) | Space_Seg (Space_Segment) | SC (Spacecraft) | RTG (EU RTG)
Mission.Space_Seg.SC.RTG |  | P | ISM | \Mission.Space_Seg.SC.RTG\P\ISM\default | - |  |  | W | PWR |  | PWR | Product | 4 | Mission (Mission) | Space_Seg (Space_Segment) | SC (Spacecraft) | RTG (EU RTG)
Mission.Space_Seg.SC.RTG |  | P | SCM | \Mission.Space_Seg.SC.RTG\P\SCM\default | - |  |  | W | PWR |  | PWR | Product | 4 | Mission (Mission) | Space_Seg (Space_Segment) | SC (Spacecraft) | RTG (EU RTG)
Mission.Space_Seg.SC.RTG |  | P | ECM | \Mission.Space_Seg.SC.RTG\P\ECM\default | - |  |  | W | PWR |  | PWR | Product | 4 | Mission (Mission) | Space_Seg (Space_Segment) | SC (Spacecraft) | RTG (EU RTG)
Mission.Space_Seg.SC.RTG |  | P | SAM | \Mission.Space_Seg.SC.RTG\P\SAM\default | - |  |  | W | PWR |  | PWR | Product | 4 | Mission (Mission) | Space_Seg (Space_Segment) | SC (Spacecraft) | RTG (EU RTG)
Mission.Space_Seg.SC.RTG |  | P | SBM | \Mission.Space_Seg.SC.RTG\P\SBM\default | - |  |  | W | PWR |  | PWR | Product | 4 | Mission (Mission) | Space_Seg (Space_Segment) | SC (Spacecraft) | RTG (EU RTG)
Mission.Space_Seg.SC.RTG |  | redundancy.scheme |  | \Mission.Space_Seg.SC.RTG\redundancy.scheme\\default | - |  |  |  | PWR |  | PWR | Product | 4 | Mission (Mission) | Space_Seg (Space_Segment) | SC (Spacecraft) | RTG (EU RTG)
Mission.Space_Seg.SC.RTG |  | redundancy.type |  | \Mission.Space_Seg.SC.RTG\redundancy.type\\default | - |  |  |  | PWR |  | PWR | Product | 4 | Mission (Mission) | Space_Seg (Space_Segment) | SC (Spacecraft) | RTG (EU RTG)
Mission.Space_Seg.SC.RTG |  | redundancy.k |  | \Mission.Space_Seg.SC.RTG\redundancy.k\\default | - |  |  |  | PWR |  | PWR | Product | 4 | Mission (Mission) | Space_Seg (Space_Segment) | SC (Spacecraft) | RTG (EU RTG)
Mission.Space_Seg.SC.RTG |  | redundancy.n |  | \Mission.Space_Seg.SC.RTG\redundancy.n\\default | - |  |  |  | PWR |  | PWR | Product | 4 | Mission (Mission) | Space_Seg (Space_Segment) | SC (Spacecraft) | RTG (EU RTG)
Mission.Space_Seg.SC.RTG |  | Temp_oper_max |  | \Mission.Space_Seg.SC.RTG\Temp_oper_max\\default | - |  |  | °C | PWR |  | PWR | Product | 4 | Mission (Mission) | Space_Seg (Space_Segment) | SC (Spacecraft) | RTG (EU RTG)
Mission.Space_Seg.SC.RTG |  | Temp_oper_min |  | \Mission.Space_Seg.SC.RTG\Temp_oper_min\\default | - |  |  | °C | PWR |  | PWR | Product | 4 | Mission (Mission) | Space_Seg (Space_Segment) | SC (Spacecraft) | RTG (EU RTG)
Mission.Space_Seg.SC.RTG |  | TRL |  | \Mission.Space_Seg.SC.RTG\TRL\\default | 3 |  |  |  | PWR |  | PWR | Product | 4 | Mission (Mission) | Space_Seg (Space_Segment) | SC (Spacecraft) | RTG (EU RTG)
Mission.Space_Seg.SC.RTG | Dimensions | wid |  | \Mission.Space_Seg.SC.RTG\wid\\default | - |  |  | mm | PWR |  | PWR | Product | 4 | Mission (Mission) | Space_Seg (Space_Segment) | SC (Spacecraft) | RTG (EU RTG)
Mission.Space_Seg.SC.RTG_2 |  | _name_ |  | \Mission.Space_Seg.SC.RTG_2\_name_\\default | EU RTG #2 |  |  |  | PWR |  | PWR |  | 4 | Mission (Mission) | Space_Seg (Space_Segment) | SC (Spacecraft) | RTG_2 (EU RTG #2)
Mission.Space_Seg.SC.RTG_2 |  | assump |  | \Mission.Space_Seg.SC.RTG_2\assump\\default | - |  |  |  | PWR |  | PWR | Product | 4 | Mission (Mission) | Space_Seg (Space_Segment) | SC (Spacecraft) | RTG_2 (EU RTG #2)
Mission.Space_Seg.SC.RTG_2 | Dimensions | diam |  | \Mission.Space_Seg.SC.RTG_2\diam\\default | 500 |  |  | mm | PWR |  | PWR | Product | 4 | Mission (Mission) | Space_Seg (Space_Segment) | SC (Spacecraft) | RTG_2 (EU RTG #2)
Mission.Space_Seg.SC.RTG_2 | Dimensions | height |  | \Mission.Space_Seg.SC.RTG_2\height\\default | 500 |  |  | mm | PWR |  | PWR | Product | 4 | Mission (Mission) | Space_Seg (Space_Segment) | SC (Spacecraft) | RTG_2 (EU RTG #2)
Mission.Space_Seg.SC.RTG_2 | Dimensions | len |  | \Mission.Space_Seg.SC.RTG_2\len\\default | - |  |  | mm | PWR |  | PWR | Product | 4 | Mission (Mission) | Space_Seg (Space_Segment) | SC (Spacecraft) | RTG_2 (EU RTG #2)
Mission.Space_Seg.SC.RTG_2 |  | m |  | \Mission.Space_Seg.SC.RTG_2\m\\default | 50 | 20 | 10 | kg | PWR |  | PWR | Product | 4 | Mission (Mission) | Space_Seg (Space_Segment) | SC (Spacecraft) | RTG_2 (EU RTG #2)
Mission.Space_Seg.SC.RTG_2 |  | P | LEM | \Mission.Space_Seg.SC.RTG_2\P\LEM\default | - |  |  | W | PWR |  | PWR | Product | 4 | Mission (Mission) | Space_Seg (Space_Segment) | SC (Spacecraft) | RTG_2 (EU RTG #2)
Mission.Space_Seg.SC.RTG_2 |  | P | CRM | \Mission.Space_Seg.SC.RTG_2\P\CRM\default | - |  |  | W | PWR |  | PWR | Product | 4 | Mission (Mission) | Space_Seg (Space_Segment) | SC (Spacecraft) | RTG_2 (EU RTG #2)
Mission.Space_Seg.SC.RTG_2 |  | P | CCM | \Mission.Space_Seg.SC.RTG_2\P\CCM\default | - |  |  | W | PWR |  | PWR | Product | 4 | Mission (Mission) | Space_Seg (Space_Segment) | SC (Spacecraft) | RTG_2 (EU RTG #2)
Mission.Space_Seg.SC.RTG_2 |  | P | NVM | \Mission.Space_Seg.SC.RTG_2\P\NVM\default | - |  |  | W | PWR |  | PWR | Product | 4 | Mission (Mission) | Space_Seg (Space_Segment) | SC (Spacecraft) | RTG_2 (EU RTG #2)
Mission.Space_Seg.SC.RTG_2 |  | P | MAM | \Mission.Space_Seg.SC.RTG_2\P\MAM\default | - |  |  | W | PWR |  | PWR | Product | 4 | Mission (Mission) | Space_Seg (Space_Segment) | SC (Spacecraft) | RTG_2 (EU RTG #2)
Mission.Space_Seg.SC.RTG_2 |  | P | RSM | \Mission.Space_Seg.SC.RTG_2\P\RSM\default | - |  |  | W | PWR |  | PWR | Product | 4 | Mission (Mission) | Space_Seg (Space_Segment) | SC (Spacecraft) | RTG_2 (EU RTG #2)
Mission.Space_Seg.SC.RTG_2 |  | P | ISM | \Mission.Space_Seg.SC.RTG_2\P\ISM\default | - |  |  | W | PWR |  | PWR | Product | 4 | Mission (Mission) | Space_Seg (Space_Segment) | SC (Spacecraft) | RTG_2 (EU RTG #2)
Mission.Space_Seg.SC.RTG_2 |  | P | SCM | \Mission.Space_Seg.SC.RTG_2\P\SCM\default | - |  |  | W | PWR |  | PWR | Product | 4 | Mission (Mission) | Space_Seg (Space_Segment) | SC (Spacecraft) | RTG_2 (EU RTG #2)
Mission.Space_Seg.SC.RTG_2 |  | P | ECM | \Mission.Space_Seg.SC.RTG_2\P\ECM\default | - |  |  | W | PWR |  | PWR | Product | 4 | Mission (Mission) | Space_Seg (Space_Segment) | SC (Spacecraft) | RTG_2 (EU RTG #2)
Mission.Space_Seg.SC.RTG_2 |  | P | SAM | \Mission.Space_Seg.SC.RTG_2\P\SAM\default | - |  |  | W | PWR |  | PWR | Product | 4 | Mission (Mission) | Space_Seg (Space_Segment) | SC (Spacecraft) | RTG_2 (EU RTG #2)
Mission.Space_Seg.SC.RTG_2 |  | P | SBM | \Mission.Space_Seg.SC.RTG_2\P\SBM\default | - |  |  | W | PWR |  | PWR | Product | 4 | Mission (Mission) | Space_Seg (Space_Segment) | SC (Spacecraft) | RTG_2 (EU RTG #2)
Mission.Space_Seg.SC.RTG_2 |  | redundancy.scheme |  | \Mission.Space_Seg.SC.RTG_2\redundancy.scheme\\default | - |  |  |  | PWR |  | PWR | Product | 4 | Mission (Mission) | Space_Seg (Space_Segment) | SC (Spacecraft) | RTG_2 (EU RTG #2)
Mission.Space_Seg.SC.RTG_2 |  | redundancy.type |  | \Mission.Space_Seg.SC.RTG_2\redundancy.type\\default | - |  |  |  | PWR |  | PWR | Product | 4 | Mission (Mission) | Space_Seg (Space_Segment) | SC (Spacecraft) | RTG_2 (EU RTG #2)
Mission.Space_Seg.SC.RTG_2 |  | redundancy.k |  | \Mission.Space_Seg.SC.RTG_2\redundancy.k\\default | - |  |  |  | PWR |  | PWR | Product | 4 | Mission (Mission) | Space_Seg (Space_Segment) | SC (Spacecraft) | RTG_2 (EU RTG #2)
Mission.Space_Seg.SC.RTG_2 |  | redundancy.n |  | \Mission.Space_Seg.SC.RTG_2\redundancy.n\\default | - |  |  |  | PWR |  | PWR | Product | 4 | Mission (Mission) | Space_Seg (Space_Segment) | SC (Spacecraft) | RTG_2 (EU RTG #2)
Mission.Space_Seg.SC.RTG_2 |  | Temp_oper_max |  | \Mission.Space_Seg.SC.RTG_2\Temp_oper_max\\default | - |  |  | °C | PWR |  | PWR | Product | 4 | Mission (Mission) | Space_Seg (Space_Segment) | SC (Spacecraft) | RTG_2 (EU RTG #2)
Mission.Space_Seg.SC.RTG_2 |  | Temp_oper_min |  | \Mission.Space_Seg.SC.RTG_2\Temp_oper_min\\default | - |  |  | °C | PWR |  | PWR | Product | 4 | Mission (Mission) | Space_Seg (Space_Segment) | SC (Spacecraft) | RTG_2 (EU RTG #2)
Mission.Space_Seg.SC.RTG_2 |  | TRL |  | \Mission.Space_Seg.SC.RTG_2\TRL\\default | 3 |  |  |  | PWR |  | PWR | Product | 4 | Mission (Mission) | Space_Seg (Space_Segment) | SC (Spacecraft) | RTG_2 (EU RTG #2)
Mission.Space_Seg.SC.RTG_2 | Dimensions | wid |  | \Mission.Space_Seg.SC.RTG_2\wid\\default | - |  |  | mm | PWR |  | PWR | Product | 4 | Mission (Mission) | Space_Seg (Space_Segment) | SC (Spacecraft) | RTG_2 (EU RTG #2)
Mission.Space_Seg.SC.RTGS |  | _name_ |  | \Mission.Space_Seg.SC.RTGS\_name_\\default | RTG Supports |  |  |  | STR |  | STR |  | 4 | Mission (Mission) | Space_Seg (Space_Segment) | SC (Spacecraft) | RTGS (RTG Supports)
Mission.Space_Seg.SC.RTGS | Dimensions | diam |  | \Mission.Space_Seg.SC.RTGS\diam\\default | - |  |  | mm | STR |  | STR | Product | 4 | Mission (Mission) | Space_Seg (Space_Segment) | SC (Spacecraft) | RTGS (RTG Supports)
Mission.Space_Seg.SC.RTGS | Dimensions | len |  | \Mission.Space_Seg.SC.RTGS\len\\default | - |  |  | mm | STR |  | STR | Product | 4 | Mission (Mission) | Space_Seg (Space_Segment) | SC (Spacecraft) | RTGS (RTG Supports)
Mission.Space_Seg.SC.RTGS |  | m |  | \Mission.Space_Seg.SC.RTGS\m\\default | 6 | 20 | 1.2 | kg | STR |  | STR | Product | 4 | Mission (Mission) | Space_Seg (Space_Segment) | SC (Spacecraft) | RTGS (RTG Supports)
Mission.Space_Seg.SC.RTGS |  | P | LEM | \Mission.Space_Seg.SC.RTGS\P\LEM\default | - |  |  | W | STR |  | STR | Product | 4 | Mission (Mission) | Space_Seg (Space_Segment) | SC (Spacecraft) | RTGS (RTG Supports)
Mission.Space_Seg.SC.RTGS |  | P | CRM | \Mission.Space_Seg.SC.RTGS\P\CRM\default | - |  |  | W | STR |  | STR | Product | 4 | Mission (Mission) | Space_Seg (Space_Segment) | SC (Spacecraft) | RTGS (RTG Supports)
Mission.Space_Seg.SC.RTGS |  | P | CCM | \Mission.Space_Seg.SC.RTGS\P\CCM\default | - |  |  | W | STR |  | STR | Product | 4 | Mission (Mission) | Space_Seg (Space_Segment) | SC (Spacecraft) | RTGS (RTG Supports)
Mission.Space_Seg.SC.RTGS |  | P | NVM | \Mission.Space_Seg.SC.RTGS\P\NVM\default | - |  |  | W | STR |  | STR | Product | 4 | Mission (Mission) | Space_Seg (Space_Segment) | SC (Spacecraft) | RTGS (RTG Supports)
Mission.Space_Seg.SC.RTGS |  | P | MAM | \Mission.Space_Seg.SC.RTGS\P\MAM\default | - |  |  | W | STR |  | STR | Product | 4 | Mission (Mission) | Space_Seg (Space_Segment) | SC (Spacecraft) | RTGS (RTG Supports)
Mission.Space_Seg.SC.RTGS |  | P | RSM | \Mission.Space_Seg.SC.RTGS\P\RSM\default | - |  |  | W | STR |  | STR | Product | 4 | Mission (Mission) | Space_Seg (Space_Segment) | SC (Spacecraft) | RTGS (RTG Supports)
Mission.Space_Seg.SC.RTGS |  | P | ISM | \Mission.Space_Seg.SC.RTGS\P\ISM\default | - |  |  | W | STR |  | STR | Product | 4 | Mission (Mission) | Space_Seg (Space_Segment) | SC (Spacecraft) | RTGS (RTG Supports)
Mission.Space_Seg.SC.RTGS |  | P | SCM | \Mission.Space_Seg.SC.RTGS\P\SCM\default | - |  |  | W | STR |  | STR | Product | 4 | Mission (Mission) | Space_Seg (Space_Segment) | SC (Spacecraft) | RTGS (RTG Supports)
Mission.Space_Seg.SC.RTGS |  | P | ECM | \Mission.Space_Seg.SC.RTGS\P\ECM\default | - |  |  | W | STR |  | STR | Product | 4 | Mission (Mission) | Space_Seg (Space_Segment) | SC (Spacecraft) | RTGS (RTG Supports)
Mission.Space_Seg.SC.RTGS |  | P | SAM | \Mission.Space_Seg.SC.RTGS\P\SAM\default | - |  |  | W | STR |  | STR | Product | 4 | Mission (Mission) | Space_Seg (Space_Segment) | SC (Spacecraft) | RTGS (RTG Supports)
Mission.Space_Seg.SC.RTGS |  | P | SBM | \Mission.Space_Seg.SC.RTGS\P\SBM\default | - |  |  | W | STR |  | STR | Product | 4 | Mission (Mission) | Space_Seg (Space_Segment) | SC (Spacecraft) | RTGS (RTG Supports)
Mission.Space_Seg.SC.RTGS |  | redundancy.scheme |  | \Mission.Space_Seg.SC.RTGS\redundancy.scheme\\default | - |  |  |  | STR |  | STR | Product | 4 | Mission (Mission) | Space_Seg (Space_Segment) | SC (Spacecraft) | RTGS (RTG Supports)
Mission.Space_Seg.SC.RTGS |  | redundancy.type |  | \Mission.Space_Seg.SC.RTGS\redundancy.type\\default | - |  |  |  | STR |  | STR | Product | 4 | Mission (Mission) | Space_Seg (Space_Segment) | SC (Spacecraft) | RTGS (RTG Supports)
Mission.Space_Seg.SC.RTGS |  | redundancy.k |  | \Mission.Space_Seg.SC.RTGS\redundancy.k\\default | - |  |  |  | STR |  | STR | Product | 4 | Mission (Mission) | Space_Seg (Space_Segment) | SC (Spacecraft) | RTGS (RTG Supports)
Mission.Space_Seg.SC.RTGS |  | redundancy.n |  | \Mission.Space_Seg.SC.RTGS\redundancy.n\\default | - |  |  |  | STR |  | STR | Product | 4 | Mission (Mission) | Space_Seg (Space_Segment) | SC (Spacecraft) | RTGS (RTG Supports)
Mission.Space_Seg.SC.RTGS |  | Temp_oper_max |  | \Mission.Space_Seg.SC.RTGS\Temp_oper_max\\default | - |  |  | °C | STR |  | STR | Product | 4 | Mission (Mission) | Space_Seg (Space_Segment) | SC (Spacecraft) | RTGS (RTG Supports)
Mission.Space_Seg.SC.RTGS |  | Temp_oper_min |  | \Mission.Space_Seg.SC.RTGS\Temp_oper_min\\default | - |  |  | °C | STR |  | STR | Product | 4 | Mission (Mission) | Space_Seg (Space_Segment) | SC (Spacecraft) | RTGS (RTG Supports)
Mission.Space_Seg.SC.RTGS | Dimensions | thickn |  | \Mission.Space_Seg.SC.RTGS\thickn\\default | - |  |  | mm | STR |  | STR | Product | 4 | Mission (Mission) | Space_Seg (Space_Segment) | SC (Spacecraft) | RTGS (RTG Supports)
Mission.Space_Seg.SC.RTGS |  | TRL |  | \Mission.Space_Seg.SC.RTGS\TRL\\default | - |  |  |  | STR |  | STR | Product | 4 | Mission (Mission) | Space_Seg (Space_Segment) | SC (Spacecraft) | RTGS (RTG Supports)
Mission.Space_Seg.SC.RWUS |  | _name_ |  | \Mission.Space_Seg.SC.RWUS\_name_\\default | Reaction_Wheel |  |  |  | AOGNC |  | AOGNC |  | 4 | Mission (Mission) | Space_Seg (Space_Segment) | SC (Spacecraft) | RWUS (Reaction_Wheel)
Mission.Space_Seg.SC.RWUS | Dimensions | diam |  | \Mission.Space_Seg.SC.RWUS\diam\\default | 0 |  |  | m | AOGNC |  | AOGNC | Product | 4 | Mission (Mission) | Space_Seg (Space_Segment) | SC (Spacecraft) | RWUS (Reaction_Wheel)
Mission.Space_Seg.SC.RWUS | Dimensions | height |  | \Mission.Space_Seg.SC.RWUS\height\\default | 0.09 |  |  | m | AOGNC |  | AOGNC | Product | 4 | Mission (Mission) | Space_Seg (Space_Segment) | SC (Spacecraft) | RWUS (Reaction_Wheel)
Mission.Space_Seg.SC.RWUS | Dimensions | len |  | \Mission.Space_Seg.SC.RWUS\len\\default | 0.19 |  |  | m | AOGNC |  | AOGNC | Product | 4 | Mission (Mission) | Space_Seg (Space_Segment) | SC (Spacecraft) | RWUS (Reaction_Wheel)
Mission.Space_Seg.SC.RWUS |  | m |  | \Mission.Space_Seg.SC.RWUS\m\\default | 16.4 | 10 | 1.64 | kg | AOGNC |  | AOGNC | Product | 4 | Mission (Mission) | Space_Seg (Space_Segment) | SC (Spacecraft) | RWUS (Reaction_Wheel)
Mission.Space_Seg.SC.RWUS |  | P | LEM | \Mission.Space_Seg.SC.RWUS\P\LEM\default | 18 |  |  | W | AOGNC |  | AOGNC | Product | 4 | Mission (Mission) | Space_Seg (Space_Segment) | SC (Spacecraft) | RWUS (Reaction_Wheel)
Mission.Space_Seg.SC.RWUS |  | P | CRM | \Mission.Space_Seg.SC.RWUS\P\CRM\default | 18 |  |  | W | AOGNC |  | AOGNC | Product | 4 | Mission (Mission) | Space_Seg (Space_Segment) | SC (Spacecraft) | RWUS (Reaction_Wheel)
Mission.Space_Seg.SC.RWUS |  | P | CCM | \Mission.Space_Seg.SC.RWUS\P\CCM\default | 30 |  |  | W | AOGNC |  | AOGNC | Product | 4 | Mission (Mission) | Space_Seg (Space_Segment) | SC (Spacecraft) | RWUS (Reaction_Wheel)
Mission.Space_Seg.SC.RWUS |  | P | NVM | \Mission.Space_Seg.SC.RWUS\P\NVM\default | 30 |  |  | W | AOGNC |  | AOGNC | Product | 4 | Mission (Mission) | Space_Seg (Space_Segment) | SC (Spacecraft) | RWUS (Reaction_Wheel)
Mission.Space_Seg.SC.RWUS |  | P | MAM | \Mission.Space_Seg.SC.RWUS\P\MAM\default | 30 |  |  | W | AOGNC |  | AOGNC | Product | 4 | Mission (Mission) | Space_Seg (Space_Segment) | SC (Spacecraft) | RWUS (Reaction_Wheel)
Mission.Space_Seg.SC.RWUS |  | P | RSM | \Mission.Space_Seg.SC.RWUS\P\RSM\default | 24 |  |  | W | AOGNC |  | AOGNC | Product | 4 | Mission (Mission) | Space_Seg (Space_Segment) | SC (Spacecraft) | RWUS (Reaction_Wheel)
Mission.Space_Seg.SC.RWUS |  | P | ISM | \Mission.Space_Seg.SC.RWUS\P\ISM\default | 24 |  |  | W | AOGNC |  | AOGNC | Product | 4 | Mission (Mission) | Space_Seg (Space_Segment) | SC (Spacecraft) | RWUS (Reaction_Wheel)
Mission.Space_Seg.SC.RWUS |  | P | SCM | \Mission.Space_Seg.SC.RWUS\P\SCM\default | 30 |  |  | W | AOGNC |  | AOGNC | Product | 4 | Mission (Mission) | Space_Seg (Space_Segment) | SC (Spacecraft) | RWUS (Reaction_Wheel)
Mission.Space_Seg.SC.RWUS |  | P | ECM | \Mission.Space_Seg.SC.RWUS\P\ECM\default | 18 |  |  | W | AOGNC |  | AOGNC | Product | 4 | Mission (Mission) | Space_Seg (Space_Segment) | SC (Spacecraft) | RWUS (Reaction_Wheel)
Mission.Space_Seg.SC.RWUS |  | P | SAM | \Mission.Space_Seg.SC.RWUS\P\SAM\default | 18 |  |  | W | AOGNC |  | AOGNC | Product | 4 | Mission (Mission) | Space_Seg (Space_Segment) | SC (Spacecraft) | RWUS (Reaction_Wheel)
Mission.Space_Seg.SC.RWUS |  | P | SBM | \Mission.Space_Seg.SC.RWUS\P\SBM\default | 18 |  |  | W | AOGNC |  | AOGNC | Product | 4 | Mission (Mission) | Space_Seg (Space_Segment) | SC (Spacecraft) | RWUS (Reaction_Wheel)
Mission.Space_Seg.SC.RWUS |  | P_duty_cyc |  | \Mission.Space_Seg.SC.RWUS\P_duty_cyc\\default | 0.25 |  |  | - | AOGNC |  | AOGNC | Product | 4 | Mission (Mission) | Space_Seg (Space_Segment) | SC (Spacecraft) | RWUS (Reaction_Wheel)
Mission.Space_Seg.SC.RWUS |  | redundancy.scheme |  | \Mission.Space_Seg.SC.RWUS\redundancy.scheme\\default | cold |  |  |  | AOGNC |  | AOGNC | Product | 4 | Mission (Mission) | Space_Seg (Space_Segment) | SC (Spacecraft) | RWUS (Reaction_Wheel)
Mission.Space_Seg.SC.RWUS |  | redundancy.type |  | \Mission.Space_Seg.SC.RWUS\redundancy.type\\default | external |  |  |  | AOGNC |  | AOGNC | Product | 4 | Mission (Mission) | Space_Seg (Space_Segment) | SC (Spacecraft) | RWUS (Reaction_Wheel)
Mission.Space_Seg.SC.RWUS |  | redundancy.k |  | \Mission.Space_Seg.SC.RWUS\redundancy.k\\default | 3 |  |  |  | AOGNC |  | AOGNC | Product | 4 | Mission (Mission) | Space_Seg (Space_Segment) | SC (Spacecraft) | RWUS (Reaction_Wheel)
Mission.Space_Seg.SC.RWUS |  | redundancy.n |  | \Mission.Space_Seg.SC.RWUS\redundancy.n\\default | 4 |  |  |  | AOGNC |  | AOGNC | Product | 4 | Mission (Mission) | Space_Seg (Space_Segment) | SC (Spacecraft) | RWUS (Reaction_Wheel)
Mission.Space_Seg.SC.RWUS |  | Temp_oper_max |  | \Mission.Space_Seg.SC.RWUS\Temp_oper_max\\default | ND |  |  | °C | AOGNC |  | AOGNC | Product | 4 | Mission (Mission) | Space_Seg (Space_Segment) | SC (Spacecraft) | RWUS (Reaction_Wheel)
Mission.Space_Seg.SC.RWUS |  | Temp_oper_min |  | \Mission.Space_Seg.SC.RWUS\Temp_oper_min\\default | ND |  |  | °C | AOGNC |  | AOGNC | Product | 4 | Mission (Mission) | Space_Seg (Space_Segment) | SC (Spacecraft) | RWUS (Reaction_Wheel)
Mission.Space_Seg.SC.RWUS |  | TRL |  | \Mission.Space_Seg.SC.RWUS\TRL\\default | 8 |  |  |  | AOGNC |  | AOGNC | Product | 4 | Mission (Mission) | Space_Seg (Space_Segment) | SC (Spacecraft) | RWUS (Reaction_Wheel)
Mission.Space_Seg.SC.RWUS | Dimensions | wid |  | \Mission.Space_Seg.SC.RWUS\wid\\default | 0.19 |  |  | m | AOGNC |  | AOGNC | Product | 4 | Mission (Mission) | Space_Seg (Space_Segment) | SC (Spacecraft) | RWUS (Reaction_Wheel)
Mission.Space_Seg.SC.Rx_tel_COM |  | _name_ |  | \Mission.Space_Seg.SC.Rx_tel_COM\_name_\\default | Receiver |  |  |  | COM |  | COM |  | 4 | Mission (Mission) | Space_Seg (Space_Segment) | SC (Spacecraft) | Rx_tel_COM (Receiver)
Mission.Space_Seg.SC.Rx_tel_COM | Dimensions | diam |  | \Mission.Space_Seg.SC.Rx_tel_COM\diam\\default | - |  |  | mm | COM |  | COM | Product | 4 | Mission (Mission) | Space_Seg (Space_Segment) | SC (Spacecraft) | Rx_tel_COM (Receiver)
Mission.Space_Seg.SC.Rx_tel_COM | Dimensions | height |  | \Mission.Space_Seg.SC.Rx_tel_COM\height\\default | 171 |  |  | mm | COM |  | COM | Product | 4 | Mission (Mission) | Space_Seg (Space_Segment) | SC (Spacecraft) | Rx_tel_COM (Receiver)
Mission.Space_Seg.SC.Rx_tel_COM | Dimensions | len |  | \Mission.Space_Seg.SC.Rx_tel_COM\len\\default | 82 |  |  | mm | COM |  | COM | Product | 4 | Mission (Mission) | Space_Seg (Space_Segment) | SC (Spacecraft) | Rx_tel_COM (Receiver)
Mission.Space_Seg.SC.Rx_tel_COM |  | m |  | \Mission.Space_Seg.SC.Rx_tel_COM\m\\default | 1.8 | 5 | 0.09 | kg | COM |  | COM | Product | 4 | Mission (Mission) | Space_Seg (Space_Segment) | SC (Spacecraft) | Rx_tel_COM (Receiver)
Mission.Space_Seg.SC.Rx_tel_COM |  | P | LEM | \Mission.Space_Seg.SC.Rx_tel_COM\P\LEM\default | 18 |  |  | W | COM |  | COM | Product | 4 | Mission (Mission) | Space_Seg (Space_Segment) | SC (Spacecraft) | Rx_tel_COM (Receiver)
Mission.Space_Seg.SC.Rx_tel_COM |  | P | CRM | \Mission.Space_Seg.SC.Rx_tel_COM\P\CRM\default | 18 |  |  | W | COM |  | COM | Product | 4 | Mission (Mission) | Space_Seg (Space_Segment) | SC (Spacecraft) | Rx_tel_COM (Receiver)
Mission.Space_Seg.SC.Rx_tel_COM |  | P | CCM | \Mission.Space_Seg.SC.Rx_tel_COM\P\CCM\default | 18 |  |  | W | COM |  | COM | Product | 4 | Mission (Mission) | Space_Seg (Space_Segment) | SC (Spacecraft) | Rx_tel_COM (Receiver)
Mission.Space_Seg.SC.Rx_tel_COM |  | P | NVM | \Mission.Space_Seg.SC.Rx_tel_COM\P\NVM\default | 18 |  |  | W | COM |  | COM | Product | 4 | Mission (Mission) | Space_Seg (Space_Segment) | SC (Spacecraft) | Rx_tel_COM (Receiver)
Mission.Space_Seg.SC.Rx_tel_COM |  | P | MAM | \Mission.Space_Seg.SC.Rx_tel_COM\P\MAM\default | 18 |  |  | W | COM |  | COM | Product | 4 | Mission (Mission) | Space_Seg (Space_Segment) | SC (Spacecraft) | Rx_tel_COM (Receiver)
Mission.Space_Seg.SC.Rx_tel_COM |  | P | RSM | \Mission.Space_Seg.SC.Rx_tel_COM\P\RSM\default | 18 |  |  | W | COM |  | COM | Product | 4 | Mission (Mission) | Space_Seg (Space_Segment) | SC (Spacecraft) | Rx_tel_COM (Receiver)
Mission.Space_Seg.SC.Rx_tel_COM |  | P | ISM | \Mission.Space_Seg.SC.Rx_tel_COM\P\ISM\default | 18 |  |  | W | COM |  | COM | Product | 4 | Mission (Mission) | Space_Seg (Space_Segment) | SC (Spacecraft) | Rx_tel_COM (Receiver)
Mission.Space_Seg.SC.Rx_tel_COM |  | P | SCM | \Mission.Space_Seg.SC.Rx_tel_COM\P\SCM\default | 18 |  |  | W | COM |  | COM | Product | 4 | Mission (Mission) | Space_Seg (Space_Segment) | SC (Spacecraft) | Rx_tel_COM (Receiver)
Mission.Space_Seg.SC.Rx_tel_COM |  | P | ECM | \Mission.Space_Seg.SC.Rx_tel_COM\P\ECM\default | 18 |  |  | W | COM |  | COM | Product | 4 | Mission (Mission) | Space_Seg (Space_Segment) | SC (Spacecraft) | Rx_tel_COM (Receiver)
Mission.Space_Seg.SC.Rx_tel_COM |  | P | SAM | \Mission.Space_Seg.SC.Rx_tel_COM\P\SAM\default | 18 |  |  | W | COM |  | COM | Product | 4 | Mission (Mission) | Space_Seg (Space_Segment) | SC (Spacecraft) | Rx_tel_COM (Receiver)
Mission.Space_Seg.SC.Rx_tel_COM |  | P | SBM | \Mission.Space_Seg.SC.Rx_tel_COM\P\SBM\default | 18 |  |  | W | COM |  | COM | Product | 4 | Mission (Mission) | Space_Seg (Space_Segment) | SC (Spacecraft) | Rx_tel_COM (Receiver)
Mission.Space_Seg.SC.Rx_tel_COM |  | P_duty_cyc |  | \Mission.Space_Seg.SC.Rx_tel_COM\P_duty_cyc\\default | 1 |  |  | - | COM |  | COM | Product | 4 | Mission (Mission) | Space_Seg (Space_Segment) | SC (Spacecraft) | Rx_tel_COM (Receiver)
Mission.Space_Seg.SC.Rx_tel_COM |  | redundancy.scheme |  | \Mission.Space_Seg.SC.Rx_tel_COM\redundancy.scheme\\default | - |  |  |  | COM |  | COM | Product | 4 | Mission (Mission) | Space_Seg (Space_Segment) | SC (Spacecraft) | Rx_tel_COM (Receiver)
Mission.Space_Seg.SC.Rx_tel_COM |  | redundancy.type |  | \Mission.Space_Seg.SC.Rx_tel_COM\redundancy.type\\default | - |  |  |  | COM |  | COM | Product | 4 | Mission (Mission) | Space_Seg (Space_Segment) | SC (Spacecraft) | Rx_tel_COM (Receiver)
Mission.Space_Seg.SC.Rx_tel_COM |  | redundancy.k |  | \Mission.Space_Seg.SC.Rx_tel_COM\redundancy.k\\default | 1 |  |  |  | COM |  | COM | Product | 4 | Mission (Mission) | Space_Seg (Space_Segment) | SC (Spacecraft) | Rx_tel_COM (Receiver)
Mission.Space_Seg.SC.Rx_tel_COM |  | redundancy.n |  | \Mission.Space_Seg.SC.Rx_tel_COM\redundancy.n\\default | 2 |  |  |  | COM |  | COM | Product | 4 | Mission (Mission) | Space_Seg (Space_Segment) | SC (Spacecraft) | Rx_tel_COM (Receiver)
Mission.Space_Seg.SC.Rx_tel_COM |  | Temp_oper_max |  | \Mission.Space_Seg.SC.Rx_tel_COM\Temp_oper_max\\default | 75 |  |  | °C | COM |  | COM | Product | 4 | Mission (Mission) | Space_Seg (Space_Segment) | SC (Spacecraft) | Rx_tel_COM (Receiver)
Mission.Space_Seg.SC.Rx_tel_COM |  | Temp_oper_min |  | \Mission.Space_Seg.SC.Rx_tel_COM\Temp_oper_min\\default | -40 |  |  | °C | COM |  | COM | Product | 4 | Mission (Mission) | Space_Seg (Space_Segment) | SC (Spacecraft) | Rx_tel_COM (Receiver)
Mission.Space_Seg.SC.Rx_tel_COM |  | TRL |  | \Mission.Space_Seg.SC.Rx_tel_COM\TRL\\default | 9 |  |  |  | COM |  | COM | Product | 4 | Mission (Mission) | Space_Seg (Space_Segment) | SC (Spacecraft) | Rx_tel_COM (Receiver)
Mission.Space_Seg.SC.Rx_tel_COM | Dimensions | wid |  | \Mission.Space_Seg.SC.Rx_tel_COM\wid\\default | 237 |  |  | mm | COM |  | COM | Product | 4 | Mission (Mission) | Space_Seg (Space_Segment) | SC (Spacecraft) | Rx_tel_COM (Receiver)
Mission.Space_Seg.SC.SA |  | _name_ |  | \Mission.Space_Seg.SC.SA\_name_\\default | Solar array |  |  |  | PWR |  | PWR |  | 4 | Mission (Mission) | Space_Seg (Space_Segment) | SC (Spacecraft) | SA (Solar array)
Mission.Space_Seg.SC.SA |  | area |  | \Mission.Space_Seg.SC.SA\area\\default | 16 |  |  | m² | PWR |  | PWR | Product | 4 | Mission (Mission) | Space_Seg (Space_Segment) | SC (Spacecraft) | SA (Solar array)
Mission.Space_Seg.SC.SA |  | assump |  | \Mission.Space_Seg.SC.SA\assump\\default | - |  |  |  | PWR |  | PWR | Product | 4 | Mission (Mission) | Space_Seg (Space_Segment) | SC (Spacecraft) | SA (Solar array)
Mission.Space_Seg.SC.SA | Dimensions | diam |  | \Mission.Space_Seg.SC.SA\diam\\default | - |  |  | mm | PWR |  | PWR | Product | 4 | Mission (Mission) | Space_Seg (Space_Segment) | SC (Spacecraft) | SA (Solar array)
Mission.Space_Seg.SC.SA | Dimensions | height |  | \Mission.Space_Seg.SC.SA\height\\default | - |  |  | mm | PWR |  | PWR | Product | 4 | Mission (Mission) | Space_Seg (Space_Segment) | SC (Spacecraft) | SA (Solar array)
Mission.Space_Seg.SC.SA | Dimensions | len |  | \Mission.Space_Seg.SC.SA\len\\default | - |  |  | mm | PWR |  | PWR | Product | 4 | Mission (Mission) | Space_Seg (Space_Segment) | SC (Spacecraft) | SA (Solar array)
Mission.Space_Seg.SC.SA |  | m |  | \Mission.Space_Seg.SC.SA\m\\default | 57.6 | 20 | 11.52 | kg | PWR |  | PWR | Product | 4 | Mission (Mission) | Space_Seg (Space_Segment) | SC (Spacecraft) | SA (Solar array)
Mission.Space_Seg.SC.SA |  | P | LEM | \Mission.Space_Seg.SC.SA\P\LEM\default | - |  |  | W | PWR |  | PWR | Product | 4 | Mission (Mission) | Space_Seg (Space_Segment) | SC (Spacecraft) | SA (Solar array)
Mission.Space_Seg.SC.SA |  | P | CRM | \Mission.Space_Seg.SC.SA\P\CRM\default | - |  |  | W | PWR |  | PWR | Product | 4 | Mission (Mission) | Space_Seg (Space_Segment) | SC (Spacecraft) | SA (Solar array)
Mission.Space_Seg.SC.SA |  | P | CCM | \Mission.Space_Seg.SC.SA\P\CCM\default | - |  |  | W | PWR |  | PWR | Product | 4 | Mission (Mission) | Space_Seg (Space_Segment) | SC (Spacecraft) | SA (Solar array)
Mission.Space_Seg.SC.SA |  | P | NVM | \Mission.Space_Seg.SC.SA\P\NVM\default | - |  |  | W | PWR |  | PWR | Product | 4 | Mission (Mission) | Space_Seg (Space_Segment) | SC (Spacecraft) | SA (Solar array)
Mission.Space_Seg.SC.SA |  | P | MAM | \Mission.Space_Seg.SC.SA\P\MAM\default | - |  |  | W | PWR |  | PWR | Product | 4 | Mission (Mission) | Space_Seg (Space_Segment) | SC (Spacecraft) | SA (Solar array)
Mission.Space_Seg.SC.SA |  | P | RSM | \Mission.Space_Seg.SC.SA\P\RSM\default | - |  |  | W | PWR |  | PWR | Product | 4 | Mission (Mission) | Space_Seg (Space_Segment) | SC (Spacecraft) | SA (Solar array)
Mission.Space_Seg.SC.SA |  | P | ISM | \Mission.Space_Seg.SC.SA\P\ISM\default | - |  |  | W | PWR |  | PWR | Product | 4 | Mission (Mission) | Space_Seg (Space_Segment) | SC (Spacecraft) | SA (Solar array)
Mission.Space_Seg.SC.SA |  | P | SCM | \Mission.Space_Seg.SC.SA\P\SCM\default | - |  |  | W | PWR |  | PWR | Product | 4 | Mission (Mission) | Space_Seg (Space_Segment) | SC (Spacecraft) | SA (Solar array)
Mission.Space_Seg.SC.SA |  | P | ECM | \Mission.Space_Seg.SC.SA\P\ECM\default | - |  |  | W | PWR |  | PWR | Product | 4 | Mission (Mission) | Space_Seg (Space_Segment) | SC (Spacecraft) | SA (Solar array)
Mission.Space_Seg.SC.SA |  | P | SAM | \Mission.Space_Seg.SC.SA\P\SAM\default | - |  |  | W | PWR |  | PWR | Product | 4 | Mission (Mission) | Space_Seg (Space_Segment) | SC (Spacecraft) | SA (Solar array)
Mission.Space_Seg.SC.SA |  | P | SBM | \Mission.Space_Seg.SC.SA\P\SBM\default | - |  |  | W | PWR |  | PWR | Product | 4 | Mission (Mission) | Space_Seg (Space_Segment) | SC (Spacecraft) | SA (Solar array)
Mission.Space_Seg.SC.SA |  | redundancy.scheme |  | \Mission.Space_Seg.SC.SA\redundancy.scheme\\default | - |  |  |  | PWR |  | PWR | Product | 4 | Mission (Mission) | Space_Seg (Space_Segment) | SC (Spacecraft) | SA (Solar array)
Mission.Space_Seg.SC.SA |  | redundancy.type |  | \Mission.Space_Seg.SC.SA\redundancy.type\\default | - |  |  |  | PWR |  | PWR | Product | 4 | Mission (Mission) | Space_Seg (Space_Segment) | SC (Spacecraft) | SA (Solar array)
Mission.Space_Seg.SC.SA |  | redundancy.k |  | \Mission.Space_Seg.SC.SA\redundancy.k\\default | - |  |  |  | PWR |  | PWR | Product | 4 | Mission (Mission) | Space_Seg (Space_Segment) | SC (Spacecraft) | SA (Solar array)
Mission.Space_Seg.SC.SA |  | redundancy.n |  | \Mission.Space_Seg.SC.SA\redundancy.n\\default | - |  |  |  | PWR |  | PWR | Product | 4 | Mission (Mission) | Space_Seg (Space_Segment) | SC (Spacecraft) | SA (Solar array)
Mission.Space_Seg.SC.SA |  | Temp_oper_max |  | \Mission.Space_Seg.SC.SA\Temp_oper_max\\default | - |  |  | °C | PWR |  | PWR | Product | 4 | Mission (Mission) | Space_Seg (Space_Segment) | SC (Spacecraft) | SA (Solar array)
Mission.Space_Seg.SC.SA |  | Temp_oper_min |  | \Mission.Space_Seg.SC.SA\Temp_oper_min\\default | - |  |  | °C | PWR |  | PWR | Product | 4 | Mission (Mission) | Space_Seg (Space_Segment) | SC (Spacecraft) | SA (Solar array)
Mission.Space_Seg.SC.SA |  | TRL |  | \Mission.Space_Seg.SC.SA\TRL\\default | - |  |  |  | PWR |  | PWR | Product | 4 | Mission (Mission) | Space_Seg (Space_Segment) | SC (Spacecraft) | SA (Solar array)
Mission.Space_Seg.SC.SA | Dimensions | wid |  | \Mission.Space_Seg.SC.SA\wid\\default | - |  |  | mm | PWR |  | PWR | Product | 4 | Mission (Mission) | Space_Seg (Space_Segment) | SC (Spacecraft) | SA (Solar array)
Mission.Space_Seg.SC.SAF_1 |  | _name_ |  | \Mission.Space_Seg.SC.SAF_1\_name_\\default | Solar_array_folding |  |  |  | MEC |  | MEC |  | 4 | Mission (Mission) | Space_Seg (Space_Segment) | SC (Spacecraft) | SAF_1 (Solar_array_folding)
Mission.Space_Seg.SC.SAF_1 |  | assump |  | \Mission.Space_Seg.SC.SAF_1\assump\\default | - |  |  |  | MEC |  | MEC | Product | 4 | Mission (Mission) | Space_Seg (Space_Segment) | SC (Spacecraft) | SAF_1 (Solar_array_folding)
Mission.Space_Seg.SC.SAF_1 | Dimensions | diam |  | \Mission.Space_Seg.SC.SAF_1\diam\\default | - |  |  | mm | MEC |  | MEC | Product | 4 | Mission (Mission) | Space_Seg (Space_Segment) | SC (Spacecraft) | SAF_1 (Solar_array_folding)
Mission.Space_Seg.SC.SAF_1 | Dimensions | height |  | \Mission.Space_Seg.SC.SAF_1\height\\default | 44.45 |  |  | mm | MEC |  | MEC | Product | 4 | Mission (Mission) | Space_Seg (Space_Segment) | SC (Spacecraft) | SAF_1 (Solar_array_folding)
Mission.Space_Seg.SC.SAF_1 | Dimensions | len |  | \Mission.Space_Seg.SC.SAF_1\len\\default | 69.469 |  |  | mm | MEC |  | MEC | Product | 4 | Mission (Mission) | Space_Seg (Space_Segment) | SC (Spacecraft) | SAF_1 (Solar_array_folding)
Mission.Space_Seg.SC.SAF_1 |  | m |  | \Mission.Space_Seg.SC.SAF_1\m\\default | 0.7 | 5 | 0.035 | kg | MEC |  | MEC | Product | 4 | Mission (Mission) | Space_Seg (Space_Segment) | SC (Spacecraft) | SAF_1 (Solar_array_folding)
Mission.Space_Seg.SC.SAF_1 |  | P | LEM | \Mission.Space_Seg.SC.SAF_1\P\LEM\default | - |  |  | W | MEC |  | MEC | Product | 4 | Mission (Mission) | Space_Seg (Space_Segment) | SC (Spacecraft) | SAF_1 (Solar_array_folding)
Mission.Space_Seg.SC.SAF_1 |  | P | CRM | \Mission.Space_Seg.SC.SAF_1\P\CRM\default | - |  |  | W | MEC |  | MEC | Product | 4 | Mission (Mission) | Space_Seg (Space_Segment) | SC (Spacecraft) | SAF_1 (Solar_array_folding)
Mission.Space_Seg.SC.SAF_1 |  | P | CCM | \Mission.Space_Seg.SC.SAF_1\P\CCM\default | - |  |  | W | MEC |  | MEC | Product | 4 | Mission (Mission) | Space_Seg (Space_Segment) | SC (Spacecraft) | SAF_1 (Solar_array_folding)
Mission.Space_Seg.SC.SAF_1 |  | P | NVM | \Mission.Space_Seg.SC.SAF_1\P\NVM\default | - |  |  | W | MEC |  | MEC | Product | 4 | Mission (Mission) | Space_Seg (Space_Segment) | SC (Spacecraft) | SAF_1 (Solar_array_folding)
Mission.Space_Seg.SC.SAF_1 |  | P | MAM | \Mission.Space_Seg.SC.SAF_1\P\MAM\default | - |  |  | W | MEC |  | MEC | Product | 4 | Mission (Mission) | Space_Seg (Space_Segment) | SC (Spacecraft) | SAF_1 (Solar_array_folding)
Mission.Space_Seg.SC.SAF_1 |  | P | RSM | \Mission.Space_Seg.SC.SAF_1\P\RSM\default | - |  |  | W | MEC |  | MEC | Product | 4 | Mission (Mission) | Space_Seg (Space_Segment) | SC (Spacecraft) | SAF_1 (Solar_array_folding)
Mission.Space_Seg.SC.SAF_1 |  | P | ISM | \Mission.Space_Seg.SC.SAF_1\P\ISM\default | - |  |  | W | MEC |  | MEC | Product | 4 | Mission (Mission) | Space_Seg (Space_Segment) | SC (Spacecraft) | SAF_1 (Solar_array_folding)
Mission.Space_Seg.SC.SAF_1 |  | P | SCM | \Mission.Space_Seg.SC.SAF_1\P\SCM\default | - |  |  | W | MEC |  | MEC | Product | 4 | Mission (Mission) | Space_Seg (Space_Segment) | SC (Spacecraft) | SAF_1 (Solar_array_folding)
Mission.Space_Seg.SC.SAF_1 |  | P | ECM | \Mission.Space_Seg.SC.SAF_1\P\ECM\default | - |  |  | W | MEC |  | MEC | Product | 4 | Mission (Mission) | Space_Seg (Space_Segment) | SC (Spacecraft) | SAF_1 (Solar_array_folding)
Mission.Space_Seg.SC.SAF_1 |  | P | SAM | \Mission.Space_Seg.SC.SAF_1\P\SAM\default | - |  |  | W | MEC |  | MEC | Product | 4 | Mission (Mission) | Space_Seg (Space_Segment) | SC (Spacecraft) | SAF_1 (Solar_array_folding)
Mission.Space_Seg.SC.SAF_1 |  | P | SBM | \Mission.Space_Seg.SC.SAF_1\P\SBM\default | - |  |  | W | MEC |  | MEC | Product | 4 | Mission (Mission) | Space_Seg (Space_Segment) | SC (Spacecraft) | SAF_1 (Solar_array_folding)
Mission.Space_Seg.SC.SAF_1 |  | redundancy.scheme |  | \Mission.Space_Seg.SC.SAF_1\redundancy.scheme\\default | Active (or Hot) |  |  |  | MEC |  | MEC | Product | 4 | Mission (Mission) | Space_Seg (Space_Segment) | SC (Spacecraft) | SAF_1 (Solar_array_folding)
Mission.Space_Seg.SC.SAF_1 |  | redundancy.type |  | \Mission.Space_Seg.SC.SAF_1\redundancy.type\\default | Internal |  |  |  | MEC |  | MEC | Product | 4 | Mission (Mission) | Space_Seg (Space_Segment) | SC (Spacecraft) | SAF_1 (Solar_array_folding)
Mission.Space_Seg.SC.SAF_1 |  | redundancy.k |  | \Mission.Space_Seg.SC.SAF_1\redundancy.k\\default | 1 |  |  |  | MEC |  | MEC | Product | 4 | Mission (Mission) | Space_Seg (Space_Segment) | SC (Spacecraft) | SAF_1 (Solar_array_folding)
Mission.Space_Seg.SC.SAF_1 |  | redundancy.n |  | \Mission.Space_Seg.SC.SAF_1\redundancy.n\\default | 2 |  |  |  | MEC |  | MEC | Product | 4 | Mission (Mission) | Space_Seg (Space_Segment) | SC (Spacecraft) | SAF_1 (Solar_array_folding)
Mission.Space_Seg.SC.SAF_1 |  | Temp_oper_max |  | \Mission.Space_Seg.SC.SAF_1\Temp_oper_max\\default | - |  |  | °C | MEC |  | MEC | Product | 4 | Mission (Mission) | Space_Seg (Space_Segment) | SC (Spacecraft) | SAF_1 (Solar_array_folding)
Mission.Space_Seg.SC.SAF_1 |  | Temp_oper_min |  | \Mission.Space_Seg.SC.SAF_1\Temp_oper_min\\default | - |  |  | °C | MEC |  | MEC | Product | 4 | Mission (Mission) | Space_Seg (Space_Segment) | SC (Spacecraft) | SAF_1 (Solar_array_folding)
Mission.Space_Seg.SC.SAF_1 |  | TRL |  | \Mission.Space_Seg.SC.SAF_1\TRL\\default | - |  |  |  | MEC |  | MEC | Product | 4 | Mission (Mission) | Space_Seg (Space_Segment) | SC (Spacecraft) | SAF_1 (Solar_array_folding)
Mission.Space_Seg.SC.SAF_1 | Dimensions | wid |  | \Mission.Space_Seg.SC.SAF_1\wid\\default | 44.45 |  |  | mm | MEC |  | MEC | Product | 4 | Mission (Mission) | Space_Seg (Space_Segment) | SC (Spacecraft) | SAF_1 (Solar_array_folding)
Mission.Space_Seg.SC.SAF_2 |  | _name_ |  | \Mission.Space_Seg.SC.SAF_2\_name_\\default | Solar_array_folding |  |  |  | MEC |  | MEC |  | 4 | Mission (Mission) | Space_Seg (Space_Segment) | SC (Spacecraft) | SAF_2 (Solar_array_folding)
Mission.Space_Seg.SC.SAF_2 |  | assump |  | \Mission.Space_Seg.SC.SAF_2\assump\\default | - |  |  |  | MEC |  | MEC | Product | 4 | Mission (Mission) | Space_Seg (Space_Segment) | SC (Spacecraft) | SAF_2 (Solar_array_folding)
Mission.Space_Seg.SC.SAF_2 | Dimensions | diam |  | \Mission.Space_Seg.SC.SAF_2\diam\\default | - |  |  | mm | MEC |  | MEC | Product | 4 | Mission (Mission) | Space_Seg (Space_Segment) | SC (Spacecraft) | SAF_2 (Solar_array_folding)
Mission.Space_Seg.SC.SAF_2 | Dimensions | height |  | \Mission.Space_Seg.SC.SAF_2\height\\default | 44.45 |  |  | mm | MEC |  | MEC | Product | 4 | Mission (Mission) | Space_Seg (Space_Segment) | SC (Spacecraft) | SAF_2 (Solar_array_folding)
Mission.Space_Seg.SC.SAF_2 | Dimensions | len |  | \Mission.Space_Seg.SC.SAF_2\len\\default | 69.469 |  |  | mm | MEC |  | MEC | Product | 4 | Mission (Mission) | Space_Seg (Space_Segment) | SC (Spacecraft) | SAF_2 (Solar_array_folding)
Mission.Space_Seg.SC.SAF_2 |  | m |  | \Mission.Space_Seg.SC.SAF_2\m\\default | 0.7 | 5 | 0.035 | kg | MEC |  | MEC | Product | 4 | Mission (Mission) | Space_Seg (Space_Segment) | SC (Spacecraft) | SAF_2 (Solar_array_folding)
Mission.Space_Seg.SC.SAF_2 |  | P | LEM | \Mission.Space_Seg.SC.SAF_2\P\LEM\default | - |  |  | W | MEC |  | MEC | Product | 4 | Mission (Mission) | Space_Seg (Space_Segment) | SC (Spacecraft) | SAF_2 (Solar_array_folding)
Mission.Space_Seg.SC.SAF_2 |  | P | CRM | \Mission.Space_Seg.SC.SAF_2\P\CRM\default | - |  |  | W | MEC |  | MEC | Product | 4 | Mission (Mission) | Space_Seg (Space_Segment) | SC (Spacecraft) | SAF_2 (Solar_array_folding)
Mission.Space_Seg.SC.SAF_2 |  | P | CCM | \Mission.Space_Seg.SC.SAF_2\P\CCM\default | - |  |  | W | MEC |  | MEC | Product | 4 | Mission (Mission) | Space_Seg (Space_Segment) | SC (Spacecraft) | SAF_2 (Solar_array_folding)
Mission.Space_Seg.SC.SAF_2 |  | P | NVM | \Mission.Space_Seg.SC.SAF_2\P\NVM\default | - |  |  | W | MEC |  | MEC | Product | 4 | Mission (Mission) | Space_Seg (Space_Segment) | SC (Spacecraft) | SAF_2 (Solar_array_folding)
Mission.Space_Seg.SC.SAF_2 |  | P | MAM | \Mission.Space_Seg.SC.SAF_2\P\MAM\default | - |  |  | W | MEC |  | MEC | Product | 4 | Mission (Mission) | Space_Seg (Space_Segment) | SC (Spacecraft) | SAF_2 (Solar_array_folding)
Mission.Space_Seg.SC.SAF_2 |  | P | RSM | \Mission.Space_Seg.SC.SAF_2\P\RSM\default | - |  |  | W | MEC |  | MEC | Product | 4 | Mission (Mission) | Space_Seg (Space_Segment) | SC (Spacecraft) | SAF_2 (Solar_array_folding)
Mission.Space_Seg.SC.SAF_2 |  | P | ISM | \Mission.Space_Seg.SC.SAF_2\P\ISM\default | - |  |  | W | MEC |  | MEC | Product | 4 | Mission (Mission) | Space_Seg (Space_Segment) | SC (Spacecraft) | SAF_2 (Solar_array_folding)
Mission.Space_Seg.SC.SAF_2 |  | P | SCM | \Mission.Space_Seg.SC.SAF_2\P\SCM\default | - |  |  | W | MEC |  | MEC | Product | 4 | Mission (Mission) | Space_Seg (Space_Segment) | SC (Spacecraft) | SAF_2 (Solar_array_folding)
Mission.Space_Seg.SC.SAF_2 |  | P | ECM | \Mission.Space_Seg.SC.SAF_2\P\ECM\default | - |  |  | W | MEC |  | MEC | Product | 4 | Mission (Mission) | Space_Seg (Space_Segment) | SC (Spacecraft) | SAF_2 (Solar_array_folding)
Mission.Space_Seg.SC.SAF_2 |  | P | SAM | \Mission.Space_Seg.SC.SAF_2\P\SAM\default | - |  |  | W | MEC |  | MEC | Product | 4 | Mission (Mission) | Space_Seg (Space_Segment) | SC (Spacecraft) | SAF_2 (Solar_array_folding)
Mission.Space_Seg.SC.SAF_2 |  | P | SBM | \Mission.Space_Seg.SC.SAF_2\P\SBM\default | - |  |  | W | MEC |  | MEC | Product | 4 | Mission (Mission) | Space_Seg (Space_Segment) | SC (Spacecraft) | SAF_2 (Solar_array_folding)
Mission.Space_Seg.SC.SAF_2 |  | redundancy.scheme |  | \Mission.Space_Seg.SC.SAF_2\redundancy.scheme\\default | Active (or Hot) |  |  |  | MEC |  | MEC | Product | 4 | Mission (Mission) | Space_Seg (Space_Segment) | SC (Spacecraft) | SAF_2 (Solar_array_folding)
Mission.Space_Seg.SC.SAF_2 |  | redundancy.type |  | \Mission.Space_Seg.SC.SAF_2\redundancy.type\\default | Internal |  |  |  | MEC |  | MEC | Product | 4 | Mission (Mission) | Space_Seg (Space_Segment) | SC (Spacecraft) | SAF_2 (Solar_array_folding)
Mission.Space_Seg.SC.SAF_2 |  | redundancy.k |  | \Mission.Space_Seg.SC.SAF_2\redundancy.k\\default | 1 |  |  |  | MEC |  | MEC | Product | 4 | Mission (Mission) | Space_Seg (Space_Segment) | SC (Spacecraft) | SAF_2 (Solar_array_folding)
Mission.Space_Seg.SC.SAF_2 |  | redundancy.n |  | \Mission.Space_Seg.SC.SAF_2\redundancy.n\\default | 2 |  |  |  | MEC |  | MEC | Product | 4 | Mission (Mission) | Space_Seg (Space_Segment) | SC (Spacecraft) | SAF_2 (Solar_array_folding)
Mission.Space_Seg.SC.SAF_2 |  | Temp_oper_max |  | \Mission.Space_Seg.SC.SAF_2\Temp_oper_max\\default | - |  |  | °C | MEC |  | MEC | Product | 4 | Mission (Mission) | Space_Seg (Space_Segment) | SC (Spacecraft) | SAF_2 (Solar_array_folding)
Mission.Space_Seg.SC.SAF_2 |  | Temp_oper_min |  | \Mission.Space_Seg.SC.SAF_2\Temp_oper_min\\default | - |  |  | °C | MEC |  | MEC | Product | 4 | Mission (Mission) | Space_Seg (Space_Segment) | SC (Spacecraft) | SAF_2 (Solar_array_folding)
Mission.Space_Seg.SC.SAF_2 |  | TRL |  | \Mission.Space_Seg.SC.SAF_2\TRL\\default | - |  |  |  | MEC |  | MEC | Product | 4 | Mission (Mission) | Space_Seg (Space_Segment) | SC (Spacecraft) | SAF_2 (Solar_array_folding)
Mission.Space_Seg.SC.SAF_2 | Dimensions | wid |  | \Mission.Space_Seg.SC.SAF_2\wid\\default | 44.45 |  |  | mm | MEC |  | MEC | Product | 4 | Mission (Mission) | Space_Seg (Space_Segment) | SC (Spacecraft) | SAF_2 (Solar_array_folding)
Mission.Space_Seg.SC.SAF_3 |  | _name_ |  | \Mission.Space_Seg.SC.SAF_3\_name_\\default | Solar_array_folding |  |  |  | MEC |  | MEC |  | 4 | Mission (Mission) | Space_Seg (Space_Segment) | SC (Spacecraft) | SAF_3 (Solar_array_folding)
Mission.Space_Seg.SC.SAF_3 |  | assump |  | \Mission.Space_Seg.SC.SAF_3\assump\\default | - |  |  |  | MEC |  | MEC | Product | 4 | Mission (Mission) | Space_Seg (Space_Segment) | SC (Spacecraft) | SAF_3 (Solar_array_folding)
Mission.Space_Seg.SC.SAF_3 | Dimensions | diam |  | \Mission.Space_Seg.SC.SAF_3\diam\\default | - |  |  | mm | MEC |  | MEC | Product | 4 | Mission (Mission) | Space_Seg (Space_Segment) | SC (Spacecraft) | SAF_3 (Solar_array_folding)
Mission.Space_Seg.SC.SAF_3 | Dimensions | height |  | \Mission.Space_Seg.SC.SAF_3\height\\default | 44.45 |  |  | mm | MEC |  | MEC | Product | 4 | Mission (Mission) | Space_Seg (Space_Segment) | SC (Spacecraft) | SAF_3 (Solar_array_folding)
Mission.Space_Seg.SC.SAF_3 | Dimensions | len |  | \Mission.Space_Seg.SC.SAF_3\len\\default | 69.469 |  |  | mm | MEC |  | MEC | Product | 4 | Mission (Mission) | Space_Seg (Space_Segment) | SC (Spacecraft) | SAF_3 (Solar_array_folding)
Mission.Space_Seg.SC.SAF_3 |  | m |  | \Mission.Space_Seg.SC.SAF_3\m\\default | 0.7 | 5 | 0.035 | kg | MEC |  | MEC | Product | 4 | Mission (Mission) | Space_Seg (Space_Segment) | SC (Spacecraft) | SAF_3 (Solar_array_folding)
Mission.Space_Seg.SC.SAF_3 |  | P | LEM | \Mission.Space_Seg.SC.SAF_3\P\LEM\default | - |  |  | W | MEC |  | MEC | Product | 4 | Mission (Mission) | Space_Seg (Space_Segment) | SC (Spacecraft) | SAF_3 (Solar_array_folding)
Mission.Space_Seg.SC.SAF_3 |  | P | CRM | \Mission.Space_Seg.SC.SAF_3\P\CRM\default | - |  |  | W | MEC |  | MEC | Product | 4 | Mission (Mission) | Space_Seg (Space_Segment) | SC (Spacecraft) | SAF_3 (Solar_array_folding)
Mission.Space_Seg.SC.SAF_3 |  | P | CCM | \Mission.Space_Seg.SC.SAF_3\P\CCM\default | - |  |  | W | MEC |  | MEC | Product | 4 | Mission (Mission) | Space_Seg (Space_Segment) | SC (Spacecraft) | SAF_3 (Solar_array_folding)
Mission.Space_Seg.SC.SAF_3 |  | P | NVM | \Mission.Space_Seg.SC.SAF_3\P\NVM\default | - |  |  | W | MEC |  | MEC | Product | 4 | Mission (Mission) | Space_Seg (Space_Segment) | SC (Spacecraft) | SAF_3 (Solar_array_folding)
Mission.Space_Seg.SC.SAF_3 |  | P | MAM | \Mission.Space_Seg.SC.SAF_3\P\MAM\default | - |  |  | W | MEC |  | MEC | Product | 4 | Mission (Mission) | Space_Seg (Space_Segment) | SC (Spacecraft) | SAF_3 (Solar_array_folding)
Mission.Space_Seg.SC.SAF_3 |  | P | RSM | \Mission.Space_Seg.SC.SAF_3\P\RSM\default | - |  |  | W | MEC |  | MEC | Product | 4 | Mission (Mission) | Space_Seg (Space_Segment) | SC (Spacecraft) | SAF_3 (Solar_array_folding)
Mission.Space_Seg.SC.SAF_3 |  | P | ISM | \Mission.Space_Seg.SC.SAF_3\P\ISM\default | - |  |  | W | MEC |  | MEC | Product | 4 | Mission (Mission) | Space_Seg (Space_Segment) | SC (Spacecraft) | SAF_3 (Solar_array_folding)
Mission.Space_Seg.SC.SAF_3 |  | P | SCM | \Mission.Space_Seg.SC.SAF_3\P\SCM\default | - |  |  | W | MEC |  | MEC | Product | 4 | Mission (Mission) | Space_Seg (Space_Segment) | SC (Spacecraft) | SAF_3 (Solar_array_folding)
Mission.Space_Seg.SC.SAF_3 |  | P | ECM | \Mission.Space_Seg.SC.SAF_3\P\ECM\default | - |  |  | W | MEC |  | MEC | Product | 4 | Mission (Mission) | Space_Seg (Space_Segment) | SC (Spacecraft) | SAF_3 (Solar_array_folding)
Mission.Space_Seg.SC.SAF_3 |  | P | SAM | \Mission.Space_Seg.SC.SAF_3\P\SAM\default | - |  |  | W | MEC |  | MEC | Product | 4 | Mission (Mission) | Space_Seg (Space_Segment) | SC (Spacecraft) | SAF_3 (Solar_array_folding)
Mission.Space_Seg.SC.SAF_3 |  | P | SBM | \Mission.Space_Seg.SC.SAF_3\P\SBM\default | - |  |  | W | MEC |  | MEC | Product | 4 | Mission (Mission) | Space_Seg (Space_Segment) | SC (Spacecraft) | SAF_3 (Solar_array_folding)
Mission.Space_Seg.SC.SAF_3 |  | redundancy.scheme |  | \Mission.Space_Seg.SC.SAF_3\redundancy.scheme\\default | Active (or Hot) |  |  |  | MEC |  | MEC | Product | 4 | Mission (Mission) | Space_Seg (Space_Segment) | SC (Spacecraft) | SAF_3 (Solar_array_folding)
Mission.Space_Seg.SC.SAF_3 |  | redundancy.type |  | \Mission.Space_Seg.SC.SAF_3\redundancy.type\\default | Internal |  |  |  | MEC |  | MEC | Product | 4 | Mission (Mission) | Space_Seg (Space_Segment) | SC (Spacecraft) | SAF_3 (Solar_array_folding)
Mission.Space_Seg.SC.SAF_3 |  | redundancy.k |  | \Mission.Space_Seg.SC.SAF_3\redundancy.k\\default | 1 |  |  |  | MEC |  | MEC | Product | 4 | Mission (Mission) | Space_Seg (Space_Segment) | SC (Spacecraft) | SAF_3 (Solar_array_folding)
Mission.Space_Seg.SC.SAF_3 |  | redundancy.n |  | \Mission.Space_Seg.SC.SAF_3\redundancy.n\\default | 2 |  |  |  | MEC |  | MEC | Product | 4 | Mission (Mission) | Space_Seg (Space_Segment) | SC (Spacecraft) | SAF_3 (Solar_array_folding)
Mission.Space_Seg.SC.SAF_3 |  | Temp_oper_max |  | \Mission.Space_Seg.SC.SAF_3\Temp_oper_max\\default | - |  |  | °C | MEC |  | MEC | Product | 4 | Mission (Mission) | Space_Seg (Space_Segment) | SC (Spacecraft) | SAF_3 (Solar_array_folding)
Mission.Space_Seg.SC.SAF_3 |  | Temp_oper_min |  | \Mission.Space_Seg.SC.SAF_3\Temp_oper_min\\default | - |  |  | °C | MEC |  | MEC | Product | 4 | Mission (Mission) | Space_Seg (Space_Segment) | SC (Spacecraft) | SAF_3 (Solar_array_folding)
Mission.Space_Seg.SC.SAF_3 |  | TRL |  | \Mission.Space_Seg.SC.SAF_3\TRL\\default | - |  |  |  | MEC |  | MEC | Product | 4 | Mission (Mission) | Space_Seg (Space_Segment) | SC (Spacecraft) | SAF_3 (Solar_array_folding)
Mission.Space_Seg.SC.SAF_3 | Dimensions | wid |  | \Mission.Space_Seg.SC.SAF_3\wid\\default | 44.45 |  |  | mm | MEC |  | MEC | Product | 4 | Mission (Mission) | Space_Seg (Space_Segment) | SC (Spacecraft) | SAF_3 (Solar_array_folding)
Mission.Space_Seg.SC.SHD |  | _name_ |  | \Mission.Space_Seg.SC.SHD\_name_\\default | Shield |  |  |  | STR |  | STR |  | 4 | Mission (Mission) | Space_Seg (Space_Segment) | SC (Spacecraft) | SHD (Shield)
Mission.Space_Seg.SC.SHD |  | assump |  | \Mission.Space_Seg.SC.SHD\assump\\default | 0 |  |  |  | STR |  | STR | Product | 4 | Mission (Mission) | Space_Seg (Space_Segment) | SC (Spacecraft) | SHD (Shield)
Mission.Space_Seg.SC.SHD | Dimensions | diam |  | \Mission.Space_Seg.SC.SHD\diam\\default | - |  |  | mm | STR |  | STR | Product | 4 | Mission (Mission) | Space_Seg (Space_Segment) | SC (Spacecraft) | SHD (Shield)
Mission.Space_Seg.SC.SHD | Dimensions | len |  | \Mission.Space_Seg.SC.SHD\len\\default | - |  |  | mm | STR |  | STR | Product | 4 | Mission (Mission) | Space_Seg (Space_Segment) | SC (Spacecraft) | SHD (Shield)
Mission.Space_Seg.SC.SHD |  | m |  | \Mission.Space_Seg.SC.SHD\m\\default | 0 | 20 | 0 | kg | STR |  | STR | Product | 4 | Mission (Mission) | Space_Seg (Space_Segment) | SC (Spacecraft) | SHD (Shield)
Mission.Space_Seg.SC.SHD |  | P | LEM | \Mission.Space_Seg.SC.SHD\P\LEM\default | - |  |  | W | STR |  | STR | Product | 4 | Mission (Mission) | Space_Seg (Space_Segment) | SC (Spacecraft) | SHD (Shield)
Mission.Space_Seg.SC.SHD |  | P | CRM | \Mission.Space_Seg.SC.SHD\P\CRM\default | - |  |  | W | STR |  | STR | Product | 4 | Mission (Mission) | Space_Seg (Space_Segment) | SC (Spacecraft) | SHD (Shield)
Mission.Space_Seg.SC.SHD |  | P | CCM | \Mission.Space_Seg.SC.SHD\P\CCM\default | - |  |  | W | STR |  | STR | Product | 4 | Mission (Mission) | Space_Seg (Space_Segment) | SC (Spacecraft) | SHD (Shield)
Mission.Space_Seg.SC.SHD |  | P | NVM | \Mission.Space_Seg.SC.SHD\P\NVM\default | - |  |  | W | STR |  | STR | Product | 4 | Mission (Mission) | Space_Seg (Space_Segment) | SC (Spacecraft) | SHD (Shield)
Mission.Space_Seg.SC.SHD |  | P | MAM | \Mission.Space_Seg.SC.SHD\P\MAM\default | - |  |  | W | STR |  | STR | Product | 4 | Mission (Mission) | Space_Seg (Space_Segment) | SC (Spacecraft) | SHD (Shield)
Mission.Space_Seg.SC.SHD |  | P | RSM | \Mission.Space_Seg.SC.SHD\P\RSM\default | - |  |  | W | STR |  | STR | Product | 4 | Mission (Mission) | Space_Seg (Space_Segment) | SC (Spacecraft) | SHD (Shield)
Mission.Space_Seg.SC.SHD |  | P | ISM | \Mission.Space_Seg.SC.SHD\P\ISM\default | - |  |  | W | STR |  | STR | Product | 4 | Mission (Mission) | Space_Seg (Space_Segment) | SC (Spacecraft) | SHD (Shield)
Mission.Space_Seg.SC.SHD |  | P | SCM | \Mission.Space_Seg.SC.SHD\P\SCM\default | - |  |  | W | STR |  | STR | Product | 4 | Mission (Mission) | Space_Seg (Space_Segment) | SC (Spacecraft) | SHD (Shield)
Mission.Space_Seg.SC.SHD |  | P | ECM | \Mission.Space_Seg.SC.SHD\P\ECM\default | - |  |  | W | STR |  | STR | Product | 4 | Mission (Mission) | Space_Seg (Space_Segment) | SC (Spacecraft) | SHD (Shield)
Mission.Space_Seg.SC.SHD |  | P | SAM | \Mission.Space_Seg.SC.SHD\P\SAM\default | - |  |  | W | STR |  | STR | Product | 4 | Mission (Mission) | Space_Seg (Space_Segment) | SC (Spacecraft) | SHD (Shield)
Mission.Space_Seg.SC.SHD |  | P | SBM | \Mission.Space_Seg.SC.SHD\P\SBM\default | - |  |  | W | STR |  | STR | Product | 4 | Mission (Mission) | Space_Seg (Space_Segment) | SC (Spacecraft) | SHD (Shield)
Mission.Space_Seg.SC.SHD |  | redundancy.scheme |  | \Mission.Space_Seg.SC.SHD\redundancy.scheme\\default | - |  |  |  | STR |  | STR | Product | 4 | Mission (Mission) | Space_Seg (Space_Segment) | SC (Spacecraft) | SHD (Shield)
Mission.Space_Seg.SC.SHD |  | redundancy.type |  | \Mission.Space_Seg.SC.SHD\redundancy.type\\default | - |  |  |  | STR |  | STR | Product | 4 | Mission (Mission) | Space_Seg (Space_Segment) | SC (Spacecraft) | SHD (Shield)
Mission.Space_Seg.SC.SHD |  | redundancy.k |  | \Mission.Space_Seg.SC.SHD\redundancy.k\\default | - |  |  |  | STR |  | STR | Product | 4 | Mission (Mission) | Space_Seg (Space_Segment) | SC (Spacecraft) | SHD (Shield)
Mission.Space_Seg.SC.SHD |  | redundancy.n |  | \Mission.Space_Seg.SC.SHD\redundancy.n\\default | - |  |  |  | STR |  | STR | Product | 4 | Mission (Mission) | Space_Seg (Space_Segment) | SC (Spacecraft) | SHD (Shield)
Mission.Space_Seg.SC.SHD |  | Temp_oper_max |  | \Mission.Space_Seg.SC.SHD\Temp_oper_max\\default | - |  |  | °C | STR |  | STR | Product | 4 | Mission (Mission) | Space_Seg (Space_Segment) | SC (Spacecraft) | SHD (Shield)
Mission.Space_Seg.SC.SHD |  | Temp_oper_min |  | \Mission.Space_Seg.SC.SHD\Temp_oper_min\\default | - |  |  | °C | STR |  | STR | Product | 4 | Mission (Mission) | Space_Seg (Space_Segment) | SC (Spacecraft) | SHD (Shield)
Mission.Space_Seg.SC.SHD | Dimensions | thickn |  | \Mission.Space_Seg.SC.SHD\thickn\\default | - |  |  | mm | STR |  | STR | Product | 4 | Mission (Mission) | Space_Seg (Space_Segment) | SC (Spacecraft) | SHD (Shield)
Mission.Space_Seg.SC.SHD |  | TRL |  | \Mission.Space_Seg.SC.SHD\TRL\\default | - |  |  |  | STR |  | STR | Product | 4 | Mission (Mission) | Space_Seg (Space_Segment) | SC (Spacecraft) | SHD (Shield)
Mission.Space_Seg.SC.Skn |  | _name_ |  | \Mission.Space_Seg.SC.Skn\_name_\\default | Skin |  |  |  | STR |  | STR |  | 4 | Mission (Mission) | Space_Seg (Space_Segment) | SC (Spacecraft) | Skn (Skin)
Mission.Space_Seg.SC.Skn | Dimensions | diam |  | \Mission.Space_Seg.SC.Skn\diam\\default | - |  |  | mm | STR |  | STR | Product | 4 | Mission (Mission) | Space_Seg (Space_Segment) | SC (Spacecraft) | Skn (Skin)
Mission.Space_Seg.SC.Skn | Dimensions | len |  | \Mission.Space_Seg.SC.Skn\len\\default | - |  |  | mm | STR |  | STR | Product | 4 | Mission (Mission) | Space_Seg (Space_Segment) | SC (Spacecraft) | Skn (Skin)
Mission.Space_Seg.SC.Skn |  | m |  | \Mission.Space_Seg.SC.Skn\m\\default | 91 | 20 | 18.2 | kg | STR |  | STR | Product | 4 | Mission (Mission) | Space_Seg (Space_Segment) | SC (Spacecraft) | Skn (Skin)
Mission.Space_Seg.SC.Skn |  | P | LEM | \Mission.Space_Seg.SC.Skn\P\LEM\default | - |  |  | W | STR |  | STR | Product | 4 | Mission (Mission) | Space_Seg (Space_Segment) | SC (Spacecraft) | Skn (Skin)
Mission.Space_Seg.SC.Skn |  | P | CRM | \Mission.Space_Seg.SC.Skn\P\CRM\default | - |  |  | W | STR |  | STR | Product | 4 | Mission (Mission) | Space_Seg (Space_Segment) | SC (Spacecraft) | Skn (Skin)
Mission.Space_Seg.SC.Skn |  | P | CCM | \Mission.Space_Seg.SC.Skn\P\CCM\default | - |  |  | W | STR |  | STR | Product | 4 | Mission (Mission) | Space_Seg (Space_Segment) | SC (Spacecraft) | Skn (Skin)
Mission.Space_Seg.SC.Skn |  | P | NVM | \Mission.Space_Seg.SC.Skn\P\NVM\default | - |  |  | W | STR |  | STR | Product | 4 | Mission (Mission) | Space_Seg (Space_Segment) | SC (Spacecraft) | Skn (Skin)
Mission.Space_Seg.SC.Skn |  | P | MAM | \Mission.Space_Seg.SC.Skn\P\MAM\default | - |  |  | W | STR |  | STR | Product | 4 | Mission (Mission) | Space_Seg (Space_Segment) | SC (Spacecraft) | Skn (Skin)
Mission.Space_Seg.SC.Skn |  | P | RSM | \Mission.Space_Seg.SC.Skn\P\RSM\default | - |  |  | W | STR |  | STR | Product | 4 | Mission (Mission) | Space_Seg (Space_Segment) | SC (Spacecraft) | Skn (Skin)
Mission.Space_Seg.SC.Skn |  | P | ISM | \Mission.Space_Seg.SC.Skn\P\ISM\default | - |  |  | W | STR |  | STR | Product | 4 | Mission (Mission) | Space_Seg (Space_Segment) | SC (Spacecraft) | Skn (Skin)
Mission.Space_Seg.SC.Skn |  | P | SCM | \Mission.Space_Seg.SC.Skn\P\SCM\default | - |  |  | W | STR |  | STR | Product | 4 | Mission (Mission) | Space_Seg (Space_Segment) | SC (Spacecraft) | Skn (Skin)
Mission.Space_Seg.SC.Skn |  | P | ECM | \Mission.Space_Seg.SC.Skn\P\ECM\default | - |  |  | W | STR |  | STR | Product | 4 | Mission (Mission) | Space_Seg (Space_Segment) | SC (Spacecraft) | Skn (Skin)
Mission.Space_Seg.SC.Skn |  | P | SAM | \Mission.Space_Seg.SC.Skn\P\SAM\default | - |  |  | W | STR |  | STR | Product | 4 | Mission (Mission) | Space_Seg (Space_Segment) | SC (Spacecraft) | Skn (Skin)
Mission.Space_Seg.SC.Skn |  | P | SBM | \Mission.Space_Seg.SC.Skn\P\SBM\default | - |  |  | W | STR |  | STR | Product | 4 | Mission (Mission) | Space_Seg (Space_Segment) | SC (Spacecraft) | Skn (Skin)
Mission.Space_Seg.SC.Skn |  | redundancy.scheme |  | \Mission.Space_Seg.SC.Skn\redundancy.scheme\\default | - |  |  |  | STR |  | STR | Product | 4 | Mission (Mission) | Space_Seg (Space_Segment) | SC (Spacecraft) | Skn (Skin)
Mission.Space_Seg.SC.Skn |  | redundancy.type |  | \Mission.Space_Seg.SC.Skn\redundancy.type\\default | - |  |  |  | STR |  | STR | Product | 4 | Mission (Mission) | Space_Seg (Space_Segment) | SC (Spacecraft) | Skn (Skin)
Mission.Space_Seg.SC.Skn |  | redundancy.k |  | \Mission.Space_Seg.SC.Skn\redundancy.k\\default | - |  |  |  | STR |  | STR | Product | 4 | Mission (Mission) | Space_Seg (Space_Segment) | SC (Spacecraft) | Skn (Skin)
Mission.Space_Seg.SC.Skn |  | redundancy.n |  | \Mission.Space_Seg.SC.Skn\redundancy.n\\default | - |  |  |  | STR |  | STR | Product | 4 | Mission (Mission) | Space_Seg (Space_Segment) | SC (Spacecraft) | Skn (Skin)
Mission.Space_Seg.SC.Skn |  | Temp_oper_max |  | \Mission.Space_Seg.SC.Skn\Temp_oper_max\\default | - |  |  | °C | STR |  | STR | Product | 4 | Mission (Mission) | Space_Seg (Space_Segment) | SC (Spacecraft) | Skn (Skin)
Mission.Space_Seg.SC.Skn |  | Temp_oper_min |  | \Mission.Space_Seg.SC.Skn\Temp_oper_min\\default | - |  |  | °C | STR |  | STR | Product | 4 | Mission (Mission) | Space_Seg (Space_Segment) | SC (Spacecraft) | Skn (Skin)
Mission.Space_Seg.SC.Skn | Dimensions | thickn |  | \Mission.Space_Seg.SC.Skn\thickn\\default | - |  |  | mm | STR |  | STR | Product | 4 | Mission (Mission) | Space_Seg (Space_Segment) | SC (Spacecraft) | Skn (Skin)
Mission.Space_Seg.SC.Skn |  | TRL |  | \Mission.Space_Seg.SC.Skn\TRL\\default | - |  |  |  | STR |  | STR | Product | 4 | Mission (Mission) | Space_Seg (Space_Segment) | SC (Spacecraft) | Skn (Skin)
Mission.Space_Seg.SC.SS |  | _name_ |  | \Mission.Space_Seg.SC.SS\_name_\\default | Sun_Sensor |  |  |  | AOGNC |  | AOGNC |  | 4 | Mission (Mission) | Space_Seg (Space_Segment) | SC (Spacecraft) | SS (Sun_Sensor)
Mission.Space_Seg.SC.SS | Dimensions | diam |  | \Mission.Space_Seg.SC.SS\diam\\default | - |  |  | m | AOGNC |  | AOGNC | Product | 4 | Mission (Mission) | Space_Seg (Space_Segment) | SC (Spacecraft) | SS (Sun_Sensor)
Mission.Space_Seg.SC.SS | Dimensions | height |  | \Mission.Space_Seg.SC.SS\height\\default | 0.043 |  |  | m | AOGNC |  | AOGNC | Product | 4 | Mission (Mission) | Space_Seg (Space_Segment) | SC (Spacecraft) | SS (Sun_Sensor)
Mission.Space_Seg.SC.SS | Dimensions | len |  | \Mission.Space_Seg.SC.SS\len\\default | 0.112 |  |  | m | AOGNC |  | AOGNC | Product | 4 | Mission (Mission) | Space_Seg (Space_Segment) | SC (Spacecraft) | SS (Sun_Sensor)
Mission.Space_Seg.SC.SS |  | m |  | \Mission.Space_Seg.SC.SS\m\\default | 0.33 | 10 | 0.033 | kg | AOGNC |  | AOGNC | Product | 4 | Mission (Mission) | Space_Seg (Space_Segment) | SC (Spacecraft) | SS (Sun_Sensor)
Mission.Space_Seg.SC.SS |  | P | LEM | \Mission.Space_Seg.SC.SS\P\LEM\default | 0.7 |  |  | W | AOGNC |  | AOGNC | Product | 4 | Mission (Mission) | Space_Seg (Space_Segment) | SC (Spacecraft) | SS (Sun_Sensor)
Mission.Space_Seg.SC.SS |  | P | CRM | \Mission.Space_Seg.SC.SS\P\CRM\default | 0.7 |  |  | W | AOGNC |  | AOGNC | Product | 4 | Mission (Mission) | Space_Seg (Space_Segment) | SC (Spacecraft) | SS (Sun_Sensor)
Mission.Space_Seg.SC.SS |  | P | CCM | \Mission.Space_Seg.SC.SS\P\CCM\default | 0.7 |  |  | W | AOGNC |  | AOGNC | Product | 4 | Mission (Mission) | Space_Seg (Space_Segment) | SC (Spacecraft) | SS (Sun_Sensor)
Mission.Space_Seg.SC.SS |  | P | NVM | \Mission.Space_Seg.SC.SS\P\NVM\default | 0.7 |  |  | W | AOGNC |  | AOGNC | Product | 4 | Mission (Mission) | Space_Seg (Space_Segment) | SC (Spacecraft) | SS (Sun_Sensor)
Mission.Space_Seg.SC.SS |  | P | MAM | \Mission.Space_Seg.SC.SS\P\MAM\default | 0.7 |  |  | W | AOGNC |  | AOGNC | Product | 4 | Mission (Mission) | Space_Seg (Space_Segment) | SC (Spacecraft) | SS (Sun_Sensor)
Mission.Space_Seg.SC.SS |  | P | RSM | \Mission.Space_Seg.SC.SS\P\RSM\default | 0.7 |  |  | W | AOGNC |  | AOGNC | Product | 4 | Mission (Mission) | Space_Seg (Space_Segment) | SC (Spacecraft) | SS (Sun_Sensor)
Mission.Space_Seg.SC.SS |  | P | ISM | \Mission.Space_Seg.SC.SS\P\ISM\default | 0.7 |  |  | W | AOGNC |  | AOGNC | Product | 4 | Mission (Mission) | Space_Seg (Space_Segment) | SC (Spacecraft) | SS (Sun_Sensor)
Mission.Space_Seg.SC.SS |  | P | SCM | \Mission.Space_Seg.SC.SS\P\SCM\default | 0.7 |  |  | W | AOGNC |  | AOGNC | Product | 4 | Mission (Mission) | Space_Seg (Space_Segment) | SC (Spacecraft) | SS (Sun_Sensor)
Mission.Space_Seg.SC.SS |  | P | ECM | \Mission.Space_Seg.SC.SS\P\ECM\default | 0.7 |  |  | W | AOGNC |  | AOGNC | Product | 4 | Mission (Mission) | Space_Seg (Space_Segment) | SC (Spacecraft) | SS (Sun_Sensor)
Mission.Space_Seg.SC.SS |  | P | SAM | \Mission.Space_Seg.SC.SS\P\SAM\default | 0.7 |  |  | W | AOGNC |  | AOGNC | Product | 4 | Mission (Mission) | Space_Seg (Space_Segment) | SC (Spacecraft) | SS (Sun_Sensor)
Mission.Space_Seg.SC.SS |  | P | SBM | \Mission.Space_Seg.SC.SS\P\SBM\default | 0.7 |  |  | W | AOGNC |  | AOGNC | Product | 4 | Mission (Mission) | Space_Seg (Space_Segment) | SC (Spacecraft) | SS (Sun_Sensor)
Mission.Space_Seg.SC.SS |  | P_duty_cyc |  | \Mission.Space_Seg.SC.SS\P_duty_cyc\\default | 1 |  |  | - | AOGNC |  | AOGNC | Product | 4 | Mission (Mission) | Space_Seg (Space_Segment) | SC (Spacecraft) | SS (Sun_Sensor)
Mission.Space_Seg.SC.SS |  | redundancy.scheme |  | \Mission.Space_Seg.SC.SS\redundancy.scheme\\default | hot |  |  |  | AOGNC |  | AOGNC | Product | 4 | Mission (Mission) | Space_Seg (Space_Segment) | SC (Spacecraft) | SS (Sun_Sensor)
Mission.Space_Seg.SC.SS |  | redundancy.type |  | \Mission.Space_Seg.SC.SS\redundancy.type\\default | external |  |  |  | AOGNC |  | AOGNC | Product | 4 | Mission (Mission) | Space_Seg (Space_Segment) | SC (Spacecraft) | SS (Sun_Sensor)
Mission.Space_Seg.SC.SS |  | redundancy.k |  | \Mission.Space_Seg.SC.SS\redundancy.k\\default | 3 |  |  |  | AOGNC |  | AOGNC | Product | 4 | Mission (Mission) | Space_Seg (Space_Segment) | SC (Spacecraft) | SS (Sun_Sensor)
Mission.Space_Seg.SC.SS |  | redundancy.n |  | \Mission.Space_Seg.SC.SS\redundancy.n\\default | 3 |  |  |  | AOGNC |  | AOGNC | Product | 4 | Mission (Mission) | Space_Seg (Space_Segment) | SC (Spacecraft) | SS (Sun_Sensor)
Mission.Space_Seg.SC.SS |  | Temp_oper_max |  | \Mission.Space_Seg.SC.SS\Temp_oper_max\\default | 60 |  |  | °C | AOGNC |  | AOGNC | Product | 4 | Mission (Mission) | Space_Seg (Space_Segment) | SC (Spacecraft) | SS (Sun_Sensor)
Mission.Space_Seg.SC.SS |  | Temp_oper_min |  | \Mission.Space_Seg.SC.SS\Temp_oper_min\\default | -25 |  |  | °C | AOGNC |  | AOGNC | Product | 4 | Mission (Mission) | Space_Seg (Space_Segment) | SC (Spacecraft) | SS (Sun_Sensor)
Mission.Space_Seg.SC.SS |  | TRL |  | \Mission.Space_Seg.SC.SS\TRL\\default | 7 |  |  |  | AOGNC |  | AOGNC | Product | 4 | Mission (Mission) | Space_Seg (Space_Segment) | SC (Spacecraft) | SS (Sun_Sensor)
Mission.Space_Seg.SC.SS | Dimensions | wid |  | \Mission.Space_Seg.SC.SS\wid\\default | 0.012 |  |  | m | AOGNC |  | AOGNC | Product | 4 | Mission (Mission) | Space_Seg (Space_Segment) | SC (Spacecraft) | SS (Sun_Sensor)
Mission.Space_Seg.SC.ST |  | _name_ |  | \Mission.Space_Seg.SC.ST\_name_\\default | Star_Tracker |  |  |  | AOGNC |  | AOGNC |  | 4 | Mission (Mission) | Space_Seg (Space_Segment) | SC (Spacecraft) | ST (Star_Tracker)
Mission.Space_Seg.SC.ST | Dimensions | diam |  | \Mission.Space_Seg.SC.ST\diam\\default | - |  |  | m | AOGNC |  | AOGNC | Product | 4 | Mission (Mission) | Space_Seg (Space_Segment) | SC (Spacecraft) | ST (Star_Tracker)
Mission.Space_Seg.SC.ST | Dimensions | height |  | \Mission.Space_Seg.SC.ST\height\\default | 0.303 |  |  | m | AOGNC |  | AOGNC | Product | 4 | Mission (Mission) | Space_Seg (Space_Segment) | SC (Spacecraft) | ST (Star_Tracker)
Mission.Space_Seg.SC.ST | Dimensions | len |  | \Mission.Space_Seg.SC.ST\len\\default | 0.17 |  |  | m | AOGNC |  | AOGNC | Product | 4 | Mission (Mission) | Space_Seg (Space_Segment) | SC (Spacecraft) | ST (Star_Tracker)
Mission.Space_Seg.SC.ST |  | m |  | \Mission.Space_Seg.SC.ST\m\\default | 7 | 10 | 0.7 | kg | AOGNC |  | AOGNC | Product | 4 | Mission (Mission) | Space_Seg (Space_Segment) | SC (Spacecraft) | ST (Star_Tracker)
Mission.Space_Seg.SC.ST |  | P | LEM | \Mission.Space_Seg.SC.ST\P\LEM\default | 12.5 |  |  | W | AOGNC |  | AOGNC | Product | 4 | Mission (Mission) | Space_Seg (Space_Segment) | SC (Spacecraft) | ST (Star_Tracker)
Mission.Space_Seg.SC.ST |  | P | CRM | \Mission.Space_Seg.SC.ST\P\CRM\default | 12.5 |  |  | W | AOGNC |  | AOGNC | Product | 4 | Mission (Mission) | Space_Seg (Space_Segment) | SC (Spacecraft) | ST (Star_Tracker)
Mission.Space_Seg.SC.ST |  | P | CCM | \Mission.Space_Seg.SC.ST\P\CCM\default | 12.5 |  |  | W | AOGNC |  | AOGNC | Product | 4 | Mission (Mission) | Space_Seg (Space_Segment) | SC (Spacecraft) | ST (Star_Tracker)
Mission.Space_Seg.SC.ST |  | P | NVM | \Mission.Space_Seg.SC.ST\P\NVM\default | 12.5 |  |  | W | AOGNC |  | AOGNC | Product | 4 | Mission (Mission) | Space_Seg (Space_Segment) | SC (Spacecraft) | ST (Star_Tracker)
Mission.Space_Seg.SC.ST |  | P | MAM | \Mission.Space_Seg.SC.ST\P\MAM\default | 12.5 |  |  | W | AOGNC |  | AOGNC | Product | 4 | Mission (Mission) | Space_Seg (Space_Segment) | SC (Spacecraft) | ST (Star_Tracker)
Mission.Space_Seg.SC.ST |  | P | RSM | \Mission.Space_Seg.SC.ST\P\RSM\default | 12.5 |  |  | W | AOGNC |  | AOGNC | Product | 4 | Mission (Mission) | Space_Seg (Space_Segment) | SC (Spacecraft) | ST (Star_Tracker)
Mission.Space_Seg.SC.ST |  | P | ISM | \Mission.Space_Seg.SC.ST\P\ISM\default | 12.5 |  |  | W | AOGNC |  | AOGNC | Product | 4 | Mission (Mission) | Space_Seg (Space_Segment) | SC (Spacecraft) | ST (Star_Tracker)
Mission.Space_Seg.SC.ST |  | P | SCM | \Mission.Space_Seg.SC.ST\P\SCM\default | 12.5 |  |  | W | AOGNC |  | AOGNC | Product | 4 | Mission (Mission) | Space_Seg (Space_Segment) | SC (Spacecraft) | ST (Star_Tracker)
Mission.Space_Seg.SC.ST |  | P | ECM | \Mission.Space_Seg.SC.ST\P\ECM\default | 12.5 |  |  | W | AOGNC |  | AOGNC | Product | 4 | Mission (Mission) | Space_Seg (Space_Segment) | SC (Spacecraft) | ST (Star_Tracker)
Mission.Space_Seg.SC.ST |  | P | SAM | \Mission.Space_Seg.SC.ST\P\SAM\default | 12.5 |  |  | W | AOGNC |  | AOGNC | Product | 4 | Mission (Mission) | Space_Seg (Space_Segment) | SC (Spacecraft) | ST (Star_Tracker)
Mission.Space_Seg.SC.ST |  | P | SBM | \Mission.Space_Seg.SC.ST\P\SBM\default | 12.5 |  |  | W | AOGNC |  | AOGNC | Product | 4 | Mission (Mission) | Space_Seg (Space_Segment) | SC (Spacecraft) | ST (Star_Tracker)
Mission.Space_Seg.SC.ST |  | P_duty_cyc |  | \Mission.Space_Seg.SC.ST\P_duty_cyc\\default | 1 |  |  | - | AOGNC |  | AOGNC | Product | 4 | Mission (Mission) | Space_Seg (Space_Segment) | SC (Spacecraft) | ST (Star_Tracker)
Mission.Space_Seg.SC.ST |  | redundancy.scheme |  | \Mission.Space_Seg.SC.ST\redundancy.scheme\\default | cold |  |  |  | AOGNC |  | AOGNC | Product | 4 | Mission (Mission) | Space_Seg (Space_Segment) | SC (Spacecraft) | ST (Star_Tracker)
Mission.Space_Seg.SC.ST |  | redundancy.type |  | \Mission.Space_Seg.SC.ST\redundancy.type\\default | external |  |  |  | AOGNC |  | AOGNC | Product | 4 | Mission (Mission) | Space_Seg (Space_Segment) | SC (Spacecraft) | ST (Star_Tracker)
Mission.Space_Seg.SC.ST |  | redundancy.k |  | \Mission.Space_Seg.SC.ST\redundancy.k\\default | 1 |  |  |  | AOGNC |  | AOGNC | Product | 4 | Mission (Mission) | Space_Seg (Space_Segment) | SC (Spacecraft) | ST (Star_Tracker)
Mission.Space_Seg.SC.ST |  | redundancy.n |  | \Mission.Space_Seg.SC.ST\redundancy.n\\default | 2 |  |  |  | AOGNC |  | AOGNC | Product | 4 | Mission (Mission) | Space_Seg (Space_Segment) | SC (Spacecraft) | ST (Star_Tracker)
Mission.Space_Seg.SC.ST |  | Temp_oper_max |  | \Mission.Space_Seg.SC.ST\Temp_oper_max\\default | 60 |  |  | °C | AOGNC |  | AOGNC | Product | 4 | Mission (Mission) | Space_Seg (Space_Segment) | SC (Spacecraft) | ST (Star_Tracker)
Mission.Space_Seg.SC.ST |  | Temp_oper_min |  | \Mission.Space_Seg.SC.ST\Temp_oper_min\\default | -30 |  |  | °C | AOGNC |  | AOGNC | Product | 4 | Mission (Mission) | Space_Seg (Space_Segment) | SC (Spacecraft) | ST (Star_Tracker)
Mission.Space_Seg.SC.ST |  | TRL |  | \Mission.Space_Seg.SC.ST\TRL\\default | 8 |  |  |  | AOGNC |  | AOGNC | Product | 4 | Mission (Mission) | Space_Seg (Space_Segment) | SC (Spacecraft) | ST (Star_Tracker)
Mission.Space_Seg.SC.ST | Dimensions | wid |  | \Mission.Space_Seg.SC.ST\wid\\default | 0.146 |  |  | m | AOGNC |  | AOGNC | Product | 4 | Mission (Mission) | Space_Seg (Space_Segment) | SC (Spacecraft) | ST (Star_Tracker)
Mission.Space_Seg.SC.Stg |  | _name_ |  | \Mission.Space_Seg.SC.Stg\_name_\\default | Stringers |  |  |  | STR |  | STR |  | 4 | Mission (Mission) | Space_Seg (Space_Segment) | SC (Spacecraft) | Stg (Stringers)
Mission.Space_Seg.SC.Stg | Dimensions | diam |  | \Mission.Space_Seg.SC.Stg\diam\\default | - |  |  | mm | STR |  | STR | Product | 4 | Mission (Mission) | Space_Seg (Space_Segment) | SC (Spacecraft) | Stg (Stringers)
Mission.Space_Seg.SC.Stg | Dimensions | len |  | \Mission.Space_Seg.SC.Stg\len\\default | - |  |  | mm | STR |  | STR | Product | 4 | Mission (Mission) | Space_Seg (Space_Segment) | SC (Spacecraft) | Stg (Stringers)
Mission.Space_Seg.SC.Stg |  | m |  | \Mission.Space_Seg.SC.Stg\m\\default |  | 5 |  | kg | STR |  | STR | Product | 4 | Mission (Mission) | Space_Seg (Space_Segment) | SC (Spacecraft) | Stg (Stringers)
Mission.Space_Seg.SC.Stg |  | P | LEM | \Mission.Space_Seg.SC.Stg\P\LEM\default | - |  |  | W | STR |  | STR | Product | 4 | Mission (Mission) | Space_Seg (Space_Segment) | SC (Spacecraft) | Stg (Stringers)
Mission.Space_Seg.SC.Stg |  | P | CRM | \Mission.Space_Seg.SC.Stg\P\CRM\default | - |  |  | W | STR |  | STR | Product | 4 | Mission (Mission) | Space_Seg (Space_Segment) | SC (Spacecraft) | Stg (Stringers)
Mission.Space_Seg.SC.Stg |  | P | CCM | \Mission.Space_Seg.SC.Stg\P\CCM\default | - |  |  | W | STR |  | STR | Product | 4 | Mission (Mission) | Space_Seg (Space_Segment) | SC (Spacecraft) | Stg (Stringers)
Mission.Space_Seg.SC.Stg |  | P | NVM | \Mission.Space_Seg.SC.Stg\P\NVM\default | - |  |  | W | STR |  | STR | Product | 4 | Mission (Mission) | Space_Seg (Space_Segment) | SC (Spacecraft) | Stg (Stringers)
Mission.Space_Seg.SC.Stg |  | P | MAM | \Mission.Space_Seg.SC.Stg\P\MAM\default | - |  |  | W | STR |  | STR | Product | 4 | Mission (Mission) | Space_Seg (Space_Segment) | SC (Spacecraft) | Stg (Stringers)
Mission.Space_Seg.SC.Stg |  | P | RSM | \Mission.Space_Seg.SC.Stg\P\RSM\default | - |  |  | W | STR |  | STR | Product | 4 | Mission (Mission) | Space_Seg (Space_Segment) | SC (Spacecraft) | Stg (Stringers)
Mission.Space_Seg.SC.Stg |  | P | ISM | \Mission.Space_Seg.SC.Stg\P\ISM\default | - |  |  | W | STR |  | STR | Product | 4 | Mission (Mission) | Space_Seg (Space_Segment) | SC (Spacecraft) | Stg (Stringers)
Mission.Space_Seg.SC.Stg |  | P | SCM | \Mission.Space_Seg.SC.Stg\P\SCM\default | - |  |  | W | STR |  | STR | Product | 4 | Mission (Mission) | Space_Seg (Space_Segment) | SC (Spacecraft) | Stg (Stringers)
Mission.Space_Seg.SC.Stg |  | P | ECM | \Mission.Space_Seg.SC.Stg\P\ECM\default | - |  |  | W | STR |  | STR | Product | 4 | Mission (Mission) | Space_Seg (Space_Segment) | SC (Spacecraft) | Stg (Stringers)
Mission.Space_Seg.SC.Stg |  | P | SAM | \Mission.Space_Seg.SC.Stg\P\SAM\default | - |  |  | W | STR |  | STR | Product | 4 | Mission (Mission) | Space_Seg (Space_Segment) | SC (Spacecraft) | Stg (Stringers)
Mission.Space_Seg.SC.Stg |  | P | SBM | \Mission.Space_Seg.SC.Stg\P\SBM\default | - |  |  | W | STR |  | STR | Product | 4 | Mission (Mission) | Space_Seg (Space_Segment) | SC (Spacecraft) | Stg (Stringers)
Mission.Space_Seg.SC.Stg |  | redundancy.scheme |  | \Mission.Space_Seg.SC.Stg\redundancy.scheme\\default | - |  |  |  | STR |  | STR | Product | 4 | Mission (Mission) | Space_Seg (Space_Segment) | SC (Spacecraft) | Stg (Stringers)
Mission.Space_Seg.SC.Stg |  | redundancy.type |  | \Mission.Space_Seg.SC.Stg\redundancy.type\\default | - |  |  |  | STR |  | STR | Product | 4 | Mission (Mission) | Space_Seg (Space_Segment) | SC (Spacecraft) | Stg (Stringers)
Mission.Space_Seg.SC.Stg |  | redundancy.k |  | \Mission.Space_Seg.SC.Stg\redundancy.k\\default | - |  |  |  | STR |  | STR | Product | 4 | Mission (Mission) | Space_Seg (Space_Segment) | SC (Spacecraft) | Stg (Stringers)
Mission.Space_Seg.SC.Stg |  | redundancy.n |  | \Mission.Space_Seg.SC.Stg\redundancy.n\\default | - |  |  |  | STR |  | STR | Product | 4 | Mission (Mission) | Space_Seg (Space_Segment) | SC (Spacecraft) | Stg (Stringers)
Mission.Space_Seg.SC.Stg |  | Temp_oper_max |  | \Mission.Space_Seg.SC.Stg\Temp_oper_max\\default | - |  |  | °C | STR |  | STR | Product | 4 | Mission (Mission) | Space_Seg (Space_Segment) | SC (Spacecraft) | Stg (Stringers)
Mission.Space_Seg.SC.Stg |  | Temp_oper_min |  | \Mission.Space_Seg.SC.Stg\Temp_oper_min\\default | - |  |  | °C | STR |  | STR | Product | 4 | Mission (Mission) | Space_Seg (Space_Segment) | SC (Spacecraft) | Stg (Stringers)
Mission.Space_Seg.SC.Stg | Dimensions | thickn |  | \Mission.Space_Seg.SC.Stg\thickn\\default | - |  |  | mm | STR |  | STR | Product | 4 | Mission (Mission) | Space_Seg (Space_Segment) | SC (Spacecraft) | Stg (Stringers)
Mission.Space_Seg.SC.Stg |  | TRL |  | \Mission.Space_Seg.SC.Stg\TRL\\default | - |  |  |  | STR |  | STR | Product | 4 | Mission (Mission) | Space_Seg (Space_Segment) | SC (Spacecraft) | Stg (Stringers)
Mission.Space_Seg.SC.STRS |  | _name_ |  | \Mission.Space_Seg.SC.STRS\_name_\\default | Structures Subsystem |  |  |  | SYE |  | SYE |  | 4 | Mission (Mission) | Space_Seg (Space_Segment) | SC (Spacecraft) | STRS (Structures Subsystem)
Mission.Space_Seg.SC.STRS |  | m |  | \Mission.Space_Seg.SC.STRS\m\\default | 0 | 20 | 0 | kg | STR |  | STR | Function | 4 | Mission (Mission) | Space_Seg (Space_Segment) | SC (Spacecraft) | STRS (Structures Subsystem)
Mission.Space_Seg.SC.STRS |  | P | LEM | \Mission.Space_Seg.SC.STRS\P\LEM\default | 0 |  |  | W | STR |  | STR | Function | 4 | Mission (Mission) | Space_Seg (Space_Segment) | SC (Spacecraft) | STRS (Structures Subsystem)
Mission.Space_Seg.SC.STRS |  | P | CRM | \Mission.Space_Seg.SC.STRS\P\CRM\default | 0 |  |  | W | STR |  | STR | Function | 4 | Mission (Mission) | Space_Seg (Space_Segment) | SC (Spacecraft) | STRS (Structures Subsystem)
Mission.Space_Seg.SC.STRS |  | P | CCM | \Mission.Space_Seg.SC.STRS\P\CCM\default | 0 |  |  | W | STR |  | STR | Function | 4 | Mission (Mission) | Space_Seg (Space_Segment) | SC (Spacecraft) | STRS (Structures Subsystem)
Mission.Space_Seg.SC.STRS |  | P | NVM | \Mission.Space_Seg.SC.STRS\P\NVM\default | 0 |  |  | W | STR |  | STR | Function | 4 | Mission (Mission) | Space_Seg (Space_Segment) | SC (Spacecraft) | STRS (Structures Subsystem)
Mission.Space_Seg.SC.STRS |  | P | MAM | \Mission.Space_Seg.SC.STRS\P\MAM\default | 0 |  |  | W | STR |  | STR | Function | 4 | Mission (Mission) | Space_Seg (Space_Segment) | SC (Spacecraft) | STRS (Structures Subsystem)
Mission.Space_Seg.SC.STRS |  | P | RSM | \Mission.Space_Seg.SC.STRS\P\RSM\default | 0 |  |  | W | STR |  | STR | Function | 4 | Mission (Mission) | Space_Seg (Space_Segment) | SC (Spacecraft) | STRS (Structures Subsystem)
Mission.Space_Seg.SC.STRS |  | P | ISM | \Mission.Space_Seg.SC.STRS\P\ISM\default | 0 |  |  | W | STR |  | STR | Function | 4 | Mission (Mission) | Space_Seg (Space_Segment) | SC (Spacecraft) | STRS (Structures Subsystem)
Mission.Space_Seg.SC.STRS |  | P | SCM | \Mission.Space_Seg.SC.STRS\P\SCM\default | 0 |  |  | W | STR |  | STR | Function | 4 | Mission (Mission) | Space_Seg (Space_Segment) | SC (Spacecraft) | STRS (Structures Subsystem)
Mission.Space_Seg.SC.STRS |  | P | ECM | \Mission.Space_Seg.SC.STRS\P\ECM\default | 0 |  |  | W | STR |  | STR | Function | 4 | Mission (Mission) | Space_Seg (Space_Segment) | SC (Spacecraft) | STRS (Structures Subsystem)
Mission.Space_Seg.SC.STRS |  | P | SAM | \Mission.Space_Seg.SC.STRS\P\SAM\default | 0 |  |  | W | STR |  | STR | Function | 4 | Mission (Mission) | Space_Seg (Space_Segment) | SC (Spacecraft) | STRS (Structures Subsystem)
Mission.Space_Seg.SC.STRS |  | P | SBM | \Mission.Space_Seg.SC.STRS\P\SBM\default | 0 |  |  | W | STR |  | STR | Function | 4 | Mission (Mission) | Space_Seg (Space_Segment) | SC (Spacecraft) | STRS (Structures Subsystem)
Mission.Space_Seg.SC.TCS |  | _name_ |  | \Mission.Space_Seg.SC.TCS\_name_\\default | Thermal Control Subsystem |  |  |  | SYE |  | SYE |  | 4 | Mission (Mission) | Space_Seg (Space_Segment) | SC (Spacecraft) | TCS (Thermal Control Subsystem)
Mission.Space_Seg.SC.TCS |  | m |  | \Mission.Space_Seg.SC.TCS\m\\default | 60 | 20 | 12 | kg | TC |  | TC | Function | 4 | Mission (Mission) | Space_Seg (Space_Segment) | SC (Spacecraft) | TCS (Thermal Control Subsystem)
Mission.Space_Seg.SC.TCS |  | P | LEM | \Mission.Space_Seg.SC.TCS\P\LEM\default | 1500 |  |  | W | TC |  | TC | Function | 4 | Mission (Mission) | Space_Seg (Space_Segment) | SC (Spacecraft) | TCS (Thermal Control Subsystem)
Mission.Space_Seg.SC.TCS |  | P | CRM | \Mission.Space_Seg.SC.TCS\P\CRM\default | 1500 |  |  | W | TC |  | TC | Function | 4 | Mission (Mission) | Space_Seg (Space_Segment) | SC (Spacecraft) | TCS (Thermal Control Subsystem)
Mission.Space_Seg.SC.TCS |  | P | CCM | \Mission.Space_Seg.SC.TCS\P\CCM\default | 1500 |  |  | W | TC |  | TC | Function | 4 | Mission (Mission) | Space_Seg (Space_Segment) | SC (Spacecraft) | TCS (Thermal Control Subsystem)
Mission.Space_Seg.SC.TCS |  | P | NVM | \Mission.Space_Seg.SC.TCS\P\NVM\default | 1500 |  |  | W | TC |  | TC | Function | 4 | Mission (Mission) | Space_Seg (Space_Segment) | SC (Spacecraft) | TCS (Thermal Control Subsystem)
Mission.Space_Seg.SC.TCS |  | P | MAM | \Mission.Space_Seg.SC.TCS\P\MAM\default | 1500 |  |  | W | TC |  | TC | Function | 4 | Mission (Mission) | Space_Seg (Space_Segment) | SC (Spacecraft) | TCS (Thermal Control Subsystem)
Mission.Space_Seg.SC.TCS |  | P | RSM | \Mission.Space_Seg.SC.TCS\P\RSM\default | 1500 |  |  | W | TC |  | TC | Function | 4 | Mission (Mission) | Space_Seg (Space_Segment) | SC (Spacecraft) | TCS (Thermal Control Subsystem)
Mission.Space_Seg.SC.TCS |  | P | ISM | \Mission.Space_Seg.SC.TCS\P\ISM\default | 1500 |  |  | W | TC |  | TC | Function | 4 | Mission (Mission) | Space_Seg (Space_Segment) | SC (Spacecraft) | TCS (Thermal Control Subsystem)
Mission.Space_Seg.SC.TCS |  | P | SCM | \Mission.Space_Seg.SC.TCS\P\SCM\default | 1500 |  |  | W | TC |  | TC | Function | 4 | Mission (Mission) | Space_Seg (Space_Segment) | SC (Spacecraft) | TCS (Thermal Control Subsystem)
Mission.Space_Seg.SC.TCS |  | P | ECM | \Mission.Space_Seg.SC.TCS\P\ECM\default | 1500 |  |  | W | TC |  | TC | Function | 4 | Mission (Mission) | Space_Seg (Space_Segment) | SC (Spacecraft) | TCS (Thermal Control Subsystem)
Mission.Space_Seg.SC.TCS |  | P | SAM | \Mission.Space_Seg.SC.TCS\P\SAM\default | 1500 |  |  | W | TC |  | TC | Function | 4 | Mission (Mission) | Space_Seg (Space_Segment) | SC (Spacecraft) | TCS (Thermal Control Subsystem)
Mission.Space_Seg.SC.TCS |  | P | SBM | \Mission.Space_Seg.SC.TCS\P\SBM\default | 1500 |  |  | W | TC |  | TC | Function | 4 | Mission (Mission) | Space_Seg (Space_Segment) | SC (Spacecraft) | TCS (Thermal Control Subsystem)
Mission.Space_Seg.SC.TL_1 |  | _name_ |  | \Mission.Space_Seg.SC.TL_1\_name_\\default | Thermal_louvers |  |  |  | MEC |  | MEC |  | 4 | Mission (Mission) | Space_Seg (Space_Segment) | SC (Spacecraft) | TL_1 (Thermal_louvers)
Mission.Space_Seg.SC.TL_1 |  | assump |  | \Mission.Space_Seg.SC.TL_1\assump\\default | - |  |  |  | MEC |  | MEC | Product | 4 | Mission (Mission) | Space_Seg (Space_Segment) | SC (Spacecraft) | TL_1 (Thermal_louvers)
Mission.Space_Seg.SC.TL_1 | Dimensions | diam |  | \Mission.Space_Seg.SC.TL_1\diam\\default | - |  |  | mm | MEC |  | MEC | Product | 4 | Mission (Mission) | Space_Seg (Space_Segment) | SC (Spacecraft) | TL_1 (Thermal_louvers)
Mission.Space_Seg.SC.TL_1 | Dimensions | height |  | \Mission.Space_Seg.SC.TL_1\height\\default | 50 |  |  | mm | MEC |  | MEC | Product | 4 | Mission (Mission) | Space_Seg (Space_Segment) | SC (Spacecraft) | TL_1 (Thermal_louvers)
Mission.Space_Seg.SC.TL_1 | Dimensions | len |  | \Mission.Space_Seg.SC.TL_1\len\\default | 970 |  |  | mm | MEC |  | MEC | Product | 4 | Mission (Mission) | Space_Seg (Space_Segment) | SC (Spacecraft) | TL_1 (Thermal_louvers)
Mission.Space_Seg.SC.TL_1 |  | m |  | \Mission.Space_Seg.SC.TL_1\m\\default | 4.29 | 10 | 0.429 | kg | MEC |  | MEC | Product | 4 | Mission (Mission) | Space_Seg (Space_Segment) | SC (Spacecraft) | TL_1 (Thermal_louvers)
Mission.Space_Seg.SC.TL_1 |  | P | LEM | \Mission.Space_Seg.SC.TL_1\P\LEM\default | - |  |  | W | MEC |  | MEC | Product | 4 | Mission (Mission) | Space_Seg (Space_Segment) | SC (Spacecraft) | TL_1 (Thermal_louvers)
Mission.Space_Seg.SC.TL_1 |  | P | CRM | \Mission.Space_Seg.SC.TL_1\P\CRM\default | - |  |  | W | MEC |  | MEC | Product | 4 | Mission (Mission) | Space_Seg (Space_Segment) | SC (Spacecraft) | TL_1 (Thermal_louvers)
Mission.Space_Seg.SC.TL_1 |  | P | CCM | \Mission.Space_Seg.SC.TL_1\P\CCM\default | - |  |  | W | MEC |  | MEC | Product | 4 | Mission (Mission) | Space_Seg (Space_Segment) | SC (Spacecraft) | TL_1 (Thermal_louvers)
Mission.Space_Seg.SC.TL_1 |  | P | NVM | \Mission.Space_Seg.SC.TL_1\P\NVM\default | - |  |  | W | MEC |  | MEC | Product | 4 | Mission (Mission) | Space_Seg (Space_Segment) | SC (Spacecraft) | TL_1 (Thermal_louvers)
Mission.Space_Seg.SC.TL_1 |  | P | MAM | \Mission.Space_Seg.SC.TL_1\P\MAM\default | - |  |  | W | MEC |  | MEC | Product | 4 | Mission (Mission) | Space_Seg (Space_Segment) | SC (Spacecraft) | TL_1 (Thermal_louvers)
Mission.Space_Seg.SC.TL_1 |  | P | RSM | \Mission.Space_Seg.SC.TL_1\P\RSM\default | - |  |  | W | MEC |  | MEC | Product | 4 | Mission (Mission) | Space_Seg (Space_Segment) | SC (Spacecraft) | TL_1 (Thermal_louvers)
Mission.Space_Seg.SC.TL_1 |  | P | ISM | \Mission.Space_Seg.SC.TL_1\P\ISM\default | - |  |  | W | MEC |  | MEC | Product | 4 | Mission (Mission) | Space_Seg (Space_Segment) | SC (Spacecraft) | TL_1 (Thermal_louvers)
Mission.Space_Seg.SC.TL_1 |  | P | SCM | \Mission.Space_Seg.SC.TL_1\P\SCM\default | - |  |  | W | MEC |  | MEC | Product | 4 | Mission (Mission) | Space_Seg (Space_Segment) | SC (Spacecraft) | TL_1 (Thermal_louvers)
Mission.Space_Seg.SC.TL_1 |  | P | ECM | \Mission.Space_Seg.SC.TL_1\P\ECM\default | - |  |  | W | MEC |  | MEC | Product | 4 | Mission (Mission) | Space_Seg (Space_Segment) | SC (Spacecraft) | TL_1 (Thermal_louvers)
Mission.Space_Seg.SC.TL_1 |  | P | SAM | \Mission.Space_Seg.SC.TL_1\P\SAM\default | - |  |  | W | MEC |  | MEC | Product | 4 | Mission (Mission) | Space_Seg (Space_Segment) | SC (Spacecraft) | TL_1 (Thermal_louvers)
Mission.Space_Seg.SC.TL_1 |  | P | SBM | \Mission.Space_Seg.SC.TL_1\P\SBM\default | - |  |  | W | MEC |  | MEC | Product | 4 | Mission (Mission) | Space_Seg (Space_Segment) | SC (Spacecraft) | TL_1 (Thermal_louvers)
Mission.Space_Seg.SC.TL_1 |  | redundancy.scheme |  | \Mission.Space_Seg.SC.TL_1\redundancy.scheme\\default | - |  |  |  | MEC |  | MEC | Product | 4 | Mission (Mission) | Space_Seg (Space_Segment) | SC (Spacecraft) | TL_1 (Thermal_louvers)
Mission.Space_Seg.SC.TL_1 |  | redundancy.type |  | \Mission.Space_Seg.SC.TL_1\redundancy.type\\default | - |  |  |  | MEC |  | MEC | Product | 4 | Mission (Mission) | Space_Seg (Space_Segment) | SC (Spacecraft) | TL_1 (Thermal_louvers)
Mission.Space_Seg.SC.TL_1 |  | redundancy.k |  | \Mission.Space_Seg.SC.TL_1\redundancy.k\\default | - |  |  |  | MEC |  | MEC | Product | 4 | Mission (Mission) | Space_Seg (Space_Segment) | SC (Spacecraft) | TL_1 (Thermal_louvers)
Mission.Space_Seg.SC.TL_1 |  | redundancy.n |  | \Mission.Space_Seg.SC.TL_1\redundancy.n\\default | - |  |  |  | MEC |  | MEC | Product | 4 | Mission (Mission) | Space_Seg (Space_Segment) | SC (Spacecraft) | TL_1 (Thermal_louvers)
Mission.Space_Seg.SC.TL_1 |  | Temp_oper_max |  | \Mission.Space_Seg.SC.TL_1\Temp_oper_max\\default | 120 |  |  | °C | MEC |  | MEC | Product | 4 | Mission (Mission) | Space_Seg (Space_Segment) | SC (Spacecraft) | TL_1 (Thermal_louvers)
Mission.Space_Seg.SC.TL_1 |  | Temp_oper_min |  | \Mission.Space_Seg.SC.TL_1\Temp_oper_min\\default | -85 |  |  | °C | MEC |  | MEC | Product | 4 | Mission (Mission) | Space_Seg (Space_Segment) | SC (Spacecraft) | TL_1 (Thermal_louvers)
Mission.Space_Seg.SC.TL_1 |  | TRL |  | \Mission.Space_Seg.SC.TL_1\TRL\\default | 9 |  |  |  | MEC |  | MEC | Product | 4 | Mission (Mission) | Space_Seg (Space_Segment) | SC (Spacecraft) | TL_1 (Thermal_louvers)
Mission.Space_Seg.SC.TL_1 | Dimensions | wid |  | \Mission.Space_Seg.SC.TL_1\wid\\default | 970 |  |  | mm | MEC |  | MEC | Product | 4 | Mission (Mission) | Space_Seg (Space_Segment) | SC (Spacecraft) | TL_1 (Thermal_louvers)
Mission.Space_Seg.SC.TL_2 |  | _name_ |  | \Mission.Space_Seg.SC.TL_2\_name_\\default | Thermal_louvers |  |  |  | MEC |  | MEC |  | 4 | Mission (Mission) | Space_Seg (Space_Segment) | SC (Spacecraft) | TL_2 (Thermal_louvers)
Mission.Space_Seg.SC.TL_2 |  | assump |  | \Mission.Space_Seg.SC.TL_2\assump\\default | - |  |  |  | MEC |  | MEC | Product | 4 | Mission (Mission) | Space_Seg (Space_Segment) | SC (Spacecraft) | TL_2 (Thermal_louvers)
Mission.Space_Seg.SC.TL_2 | Dimensions | diam |  | \Mission.Space_Seg.SC.TL_2\diam\\default | - |  |  | mm | MEC |  | MEC | Product | 4 | Mission (Mission) | Space_Seg (Space_Segment) | SC (Spacecraft) | TL_2 (Thermal_louvers)
Mission.Space_Seg.SC.TL_2 | Dimensions | height |  | \Mission.Space_Seg.SC.TL_2\height\\default | 50 |  |  | mm | MEC |  | MEC | Product | 4 | Mission (Mission) | Space_Seg (Space_Segment) | SC (Spacecraft) | TL_2 (Thermal_louvers)
Mission.Space_Seg.SC.TL_2 | Dimensions | len |  | \Mission.Space_Seg.SC.TL_2\len\\default | 970 |  |  | mm | MEC |  | MEC | Product | 4 | Mission (Mission) | Space_Seg (Space_Segment) | SC (Spacecraft) | TL_2 (Thermal_louvers)
Mission.Space_Seg.SC.TL_2 |  | m |  | \Mission.Space_Seg.SC.TL_2\m\\default | 4.29 | 10 | 0.429 | kg | MEC |  | MEC | Product | 4 | Mission (Mission) | Space_Seg (Space_Segment) | SC (Spacecraft) | TL_2 (Thermal_louvers)
Mission.Space_Seg.SC.TL_2 |  | P | LEM | \Mission.Space_Seg.SC.TL_2\P\LEM\default | - |  |  | W | MEC |  | MEC | Product | 4 | Mission (Mission) | Space_Seg (Space_Segment) | SC (Spacecraft) | TL_2 (Thermal_louvers)
Mission.Space_Seg.SC.TL_2 |  | P | CRM | \Mission.Space_Seg.SC.TL_2\P\CRM\default | - |  |  | W | MEC |  | MEC | Product | 4 | Mission (Mission) | Space_Seg (Space_Segment) | SC (Spacecraft) | TL_2 (Thermal_louvers)
Mission.Space_Seg.SC.TL_2 |  | P | CCM | \Mission.Space_Seg.SC.TL_2\P\CCM\default | - |  |  | W | MEC |  | MEC | Product | 4 | Mission (Mission) | Space_Seg (Space_Segment) | SC (Spacecraft) | TL_2 (Thermal_louvers)
Mission.Space_Seg.SC.TL_2 |  | P | NVM | \Mission.Space_Seg.SC.TL_2\P\NVM\default | - |  |  | W | MEC |  | MEC | Product | 4 | Mission (Mission) | Space_Seg (Space_Segment) | SC (Spacecraft) | TL_2 (Thermal_louvers)
Mission.Space_Seg.SC.TL_2 |  | P | MAM | \Mission.Space_Seg.SC.TL_2\P\MAM\default | - |  |  | W | MEC |  | MEC | Product | 4 | Mission (Mission) | Space_Seg (Space_Segment) | SC (Spacecraft) | TL_2 (Thermal_louvers)
Mission.Space_Seg.SC.TL_2 |  | P | RSM | \Mission.Space_Seg.SC.TL_2\P\RSM\default | - |  |  | W | MEC |  | MEC | Product | 4 | Mission (Mission) | Space_Seg (Space_Segment) | SC (Spacecraft) | TL_2 (Thermal_louvers)
Mission.Space_Seg.SC.TL_2 |  | P | ISM | \Mission.Space_Seg.SC.TL_2\P\ISM\default | - |  |  | W | MEC |  | MEC | Product | 4 | Mission (Mission) | Space_Seg (Space_Segment) | SC (Spacecraft) | TL_2 (Thermal_louvers)
Mission.Space_Seg.SC.TL_2 |  | P | SCM | \Mission.Space_Seg.SC.TL_2\P\SCM\default | - |  |  | W | MEC |  | MEC | Product | 4 | Mission (Mission) | Space_Seg (Space_Segment) | SC (Spacecraft) | TL_2 (Thermal_louvers)
Mission.Space_Seg.SC.TL_2 |  | P | ECM | \Mission.Space_Seg.SC.TL_2\P\ECM\default | - |  |  | W | MEC |  | MEC | Product | 4 | Mission (Mission) | Space_Seg (Space_Segment) | SC (Spacecraft) | TL_2 (Thermal_louvers)
Mission.Space_Seg.SC.TL_2 |  | P | SAM | \Mission.Space_Seg.SC.TL_2\P\SAM\default | - |  |  | W | MEC |  | MEC | Product | 4 | Mission (Mission) | Space_Seg (Space_Segment) | SC (Spacecraft) | TL_2 (Thermal_louvers)
Mission.Space_Seg.SC.TL_2 |  | P | SBM | \Mission.Space_Seg.SC.TL_2\P\SBM\default | - |  |  | W | MEC |  | MEC | Product | 4 | Mission (Mission) | Space_Seg (Space_Segment) | SC (Spacecraft) | TL_2 (Thermal_louvers)
Mission.Space_Seg.SC.TL_2 |  | redundancy.scheme |  | \Mission.Space_Seg.SC.TL_2\redundancy.scheme\\default | - |  |  |  | MEC |  | MEC | Product | 4 | Mission (Mission) | Space_Seg (Space_Segment) | SC (Spacecraft) | TL_2 (Thermal_louvers)
Mission.Space_Seg.SC.TL_2 |  | redundancy.type |  | \Mission.Space_Seg.SC.TL_2\redundancy.type\\default | - |  |  |  | MEC |  | MEC | Product | 4 | Mission (Mission) | Space_Seg (Space_Segment) | SC (Spacecraft) | TL_2 (Thermal_louvers)
Mission.Space_Seg.SC.TL_2 |  | redundancy.k |  | \Mission.Space_Seg.SC.TL_2\redundancy.k\\default | - |  |  |  | MEC |  | MEC | Product | 4 | Mission (Mission) | Space_Seg (Space_Segment) | SC (Spacecraft) | TL_2 (Thermal_louvers)
Mission.Space_Seg.SC.TL_2 |  | redundancy.n |  | \Mission.Space_Seg.SC.TL_2\redundancy.n\\default | - |  |  |  | MEC |  | MEC | Product | 4 | Mission (Mission) | Space_Seg (Space_Segment) | SC (Spacecraft) | TL_2 (Thermal_louvers)
Mission.Space_Seg.SC.TL_2 |  | Temp_oper_max |  | \Mission.Space_Seg.SC.TL_2\Temp_oper_max\\default | 120 |  |  | °C | MEC |  | MEC | Product | 4 | Mission (Mission) | Space_Seg (Space_Segment) | SC (Spacecraft) | TL_2 (Thermal_louvers)
Mission.Space_Seg.SC.TL_2 |  | Temp_oper_min |  | \Mission.Space_Seg.SC.TL_2\Temp_oper_min\\default | -85 |  |  | °C | MEC |  | MEC | Product | 4 | Mission (Mission) | Space_Seg (Space_Segment) | SC (Spacecraft) | TL_2 (Thermal_louvers)
Mission.Space_Seg.SC.TL_2 |  | TRL |  | \Mission.Space_Seg.SC.TL_2\TRL\\default | 9 |  |  |  | MEC |  | MEC | Product | 4 | Mission (Mission) | Space_Seg (Space_Segment) | SC (Spacecraft) | TL_2 (Thermal_louvers)
Mission.Space_Seg.SC.TL_2 | Dimensions | wid |  | \Mission.Space_Seg.SC.TL_2\wid\\default | 970 |  |  | mm | MEC |  | MEC | Product | 4 | Mission (Mission) | Space_Seg (Space_Segment) | SC (Spacecraft) | TL_2 (Thermal_louvers)
Mission.Space_Seg.SC.TL_3 |  | _name_ |  | \Mission.Space_Seg.SC.TL_3\_name_\\default | Thermal_louvers |  |  |  | MEC |  | MEC |  | 4 | Mission (Mission) | Space_Seg (Space_Segment) | SC (Spacecraft) | TL_3 (Thermal_louvers)
Mission.Space_Seg.SC.TL_3 |  | assump |  | \Mission.Space_Seg.SC.TL_3\assump\\default | - |  |  |  | MEC |  | MEC | Product | 4 | Mission (Mission) | Space_Seg (Space_Segment) | SC (Spacecraft) | TL_3 (Thermal_louvers)
Mission.Space_Seg.SC.TL_3 | Dimensions | diam |  | \Mission.Space_Seg.SC.TL_3\diam\\default | - |  |  | mm | MEC |  | MEC | Product | 4 | Mission (Mission) | Space_Seg (Space_Segment) | SC (Spacecraft) | TL_3 (Thermal_louvers)
Mission.Space_Seg.SC.TL_3 | Dimensions | height |  | \Mission.Space_Seg.SC.TL_3\height\\default | 50 |  |  | mm | MEC |  | MEC | Product | 4 | Mission (Mission) | Space_Seg (Space_Segment) | SC (Spacecraft) | TL_3 (Thermal_louvers)
Mission.Space_Seg.SC.TL_3 | Dimensions | len |  | \Mission.Space_Seg.SC.TL_3\len\\default | 970 |  |  | mm | MEC |  | MEC | Product | 4 | Mission (Mission) | Space_Seg (Space_Segment) | SC (Spacecraft) | TL_3 (Thermal_louvers)
Mission.Space_Seg.SC.TL_3 |  | m |  | \Mission.Space_Seg.SC.TL_3\m\\default | 4.29 | 10 | 0.429 | kg | MEC |  | MEC | Product | 4 | Mission (Mission) | Space_Seg (Space_Segment) | SC (Spacecraft) | TL_3 (Thermal_louvers)
Mission.Space_Seg.SC.TL_3 |  | P | LEM | \Mission.Space_Seg.SC.TL_3\P\LEM\default | - |  |  | W | MEC |  | MEC | Product | 4 | Mission (Mission) | Space_Seg (Space_Segment) | SC (Spacecraft) | TL_3 (Thermal_louvers)
Mission.Space_Seg.SC.TL_3 |  | P | CRM | \Mission.Space_Seg.SC.TL_3\P\CRM\default | - |  |  | W | MEC |  | MEC | Product | 4 | Mission (Mission) | Space_Seg (Space_Segment) | SC (Spacecraft) | TL_3 (Thermal_louvers)
Mission.Space_Seg.SC.TL_3 |  | P | CCM | \Mission.Space_Seg.SC.TL_3\P\CCM\default | - |  |  | W | MEC |  | MEC | Product | 4 | Mission (Mission) | Space_Seg (Space_Segment) | SC (Spacecraft) | TL_3 (Thermal_louvers)
Mission.Space_Seg.SC.TL_3 |  | P | NVM | \Mission.Space_Seg.SC.TL_3\P\NVM\default | - |  |  | W | MEC |  | MEC | Product | 4 | Mission (Mission) | Space_Seg (Space_Segment) | SC (Spacecraft) | TL_3 (Thermal_louvers)
Mission.Space_Seg.SC.TL_3 |  | P | MAM | \Mission.Space_Seg.SC.TL_3\P\MAM\default | - |  |  | W | MEC |  | MEC | Product | 4 | Mission (Mission) | Space_Seg (Space_Segment) | SC (Spacecraft) | TL_3 (Thermal_louvers)
Mission.Space_Seg.SC.TL_3 |  | P | RSM | \Mission.Space_Seg.SC.TL_3\P\RSM\default | - |  |  | W | MEC |  | MEC | Product | 4 | Mission (Mission) | Space_Seg (Space_Segment) | SC (Spacecraft) | TL_3 (Thermal_louvers)
Mission.Space_Seg.SC.TL_3 |  | P | ISM | \Mission.Space_Seg.SC.TL_3\P\ISM\default | - |  |  | W | MEC |  | MEC | Product | 4 | Mission (Mission) | Space_Seg (Space_Segment) | SC (Spacecraft) | TL_3 (Thermal_louvers)
Mission.Space_Seg.SC.TL_3 |  | P | SCM | \Mission.Space_Seg.SC.TL_3\P\SCM\default | - |  |  | W | MEC |  | MEC | Product | 4 | Mission (Mission) | Space_Seg (Space_Segment) | SC (Spacecraft) | TL_3 (Thermal_louvers)
Mission.Space_Seg.SC.TL_3 |  | P | ECM | \Mission.Space_Seg.SC.TL_3\P\ECM\default | - |  |  | W | MEC |  | MEC | Product | 4 | Mission (Mission) | Space_Seg (Space_Segment) | SC (Spacecraft) | TL_3 (Thermal_louvers)
Mission.Space_Seg.SC.TL_3 |  | P | SAM | \Mission.Space_Seg.SC.TL_3\P\SAM\default | - |  |  | W | MEC |  | MEC | Product | 4 | Mission (Mission) | Space_Seg (Space_Segment) | SC (Spacecraft) | TL_3 (Thermal_louvers)
Mission.Space_Seg.SC.TL_3 |  | P | SBM | \Mission.Space_Seg.SC.TL_3\P\SBM\default | - |  |  | W | MEC |  | MEC | Product | 4 | Mission (Mission) | Space_Seg (Space_Segment) | SC (Spacecraft) | TL_3 (Thermal_louvers)
Mission.Space_Seg.SC.TL_3 |  | redundancy.scheme |  | \Mission.Space_Seg.SC.TL_3\redundancy.scheme\\default | - |  |  |  | MEC |  | MEC | Product | 4 | Mission (Mission) | Space_Seg (Space_Segment) | SC (Spacecraft) | TL_3 (Thermal_louvers)
Mission.Space_Seg.SC.TL_3 |  | redundancy.type |  | \Mission.Space_Seg.SC.TL_3\redundancy.type\\default | - |  |  |  | MEC |  | MEC | Product | 4 | Mission (Mission) | Space_Seg (Space_Segment) | SC (Spacecraft) | TL_3 (Thermal_louvers)
Mission.Space_Seg.SC.TL_3 |  | redundancy.k |  | \Mission.Space_Seg.SC.TL_3\redundancy.k\\default | - |  |  |  | MEC |  | MEC | Product | 4 | Mission (Mission) | Space_Seg (Space_Segment) | SC (Spacecraft) | TL_3 (Thermal_louvers)
Mission.Space_Seg.SC.TL_3 |  | redundancy.n |  | \Mission.Space_Seg.SC.TL_3\redundancy.n\\default | - |  |  |  | MEC |  | MEC | Product | 4 | Mission (Mission) | Space_Seg (Space_Segment) | SC (Spacecraft) | TL_3 (Thermal_louvers)
Mission.Space_Seg.SC.TL_3 |  | Temp_oper_max |  | \Mission.Space_Seg.SC.TL_3\Temp_oper_max\\default | 120 |  |  | °C | MEC |  | MEC | Product | 4 | Mission (Mission) | Space_Seg (Space_Segment) | SC (Spacecraft) | TL_3 (Thermal_louvers)
Mission.Space_Seg.SC.TL_3 |  | Temp_oper_min |  | \Mission.Space_Seg.SC.TL_3\Temp_oper_min\\default | -85 |  |  | °C | MEC |  | MEC | Product | 4 | Mission (Mission) | Space_Seg (Space_Segment) | SC (Spacecraft) | TL_3 (Thermal_louvers)
Mission.Space_Seg.SC.TL_3 |  | TRL |  | \Mission.Space_Seg.SC.TL_3\TRL\\default | 9 |  |  |  | MEC |  | MEC | Product | 4 | Mission (Mission) | Space_Seg (Space_Segment) | SC (Spacecraft) | TL_3 (Thermal_louvers)
Mission.Space_Seg.SC.TL_3 | Dimensions | wid |  | \Mission.Space_Seg.SC.TL_3\wid\\default | 970 |  |  | mm | MEC |  | MEC | Product | 4 | Mission (Mission) | Space_Seg (Space_Segment) | SC (Spacecraft) | TL_3 (Thermal_louvers)
Mission.Space_Seg.SC.TSUP |  | _name_ |  | \Mission.Space_Seg.SC.TSUP\_name_\\default | Tanks Supports |  |  |  | STR |  | STR |  | 4 | Mission (Mission) | Space_Seg (Space_Segment) | SC (Spacecraft) | TSUP (Tanks Supports)
Mission.Space_Seg.SC.TSUP | Dimensions | diam |  | \Mission.Space_Seg.SC.TSUP\diam\\default | - |  |  | mm | STR |  | STR | Product | 4 | Mission (Mission) | Space_Seg (Space_Segment) | SC (Spacecraft) | TSUP (Tanks Supports)
Mission.Space_Seg.SC.TSUP | Dimensions | len |  | \Mission.Space_Seg.SC.TSUP\len\\default | - |  |  | mm | STR |  | STR | Product | 4 | Mission (Mission) | Space_Seg (Space_Segment) | SC (Spacecraft) | TSUP (Tanks Supports)
Mission.Space_Seg.SC.TSUP |  | m |  | \Mission.Space_Seg.SC.TSUP\m\\default | 7.5 | 20 | 1.5 | kg | STR |  | STR | Product | 4 | Mission (Mission) | Space_Seg (Space_Segment) | SC (Spacecraft) | TSUP (Tanks Supports)
Mission.Space_Seg.SC.TSUP |  | P | LEM | \Mission.Space_Seg.SC.TSUP\P\LEM\default | - |  |  | W | STR |  | STR | Product | 4 | Mission (Mission) | Space_Seg (Space_Segment) | SC (Spacecraft) | TSUP (Tanks Supports)
Mission.Space_Seg.SC.TSUP |  | P | CRM | \Mission.Space_Seg.SC.TSUP\P\CRM\default | - |  |  | W | STR |  | STR | Product | 4 | Mission (Mission) | Space_Seg (Space_Segment) | SC (Spacecraft) | TSUP (Tanks Supports)
Mission.Space_Seg.SC.TSUP |  | P | CCM | \Mission.Space_Seg.SC.TSUP\P\CCM\default | - |  |  | W | STR |  | STR | Product | 4 | Mission (Mission) | Space_Seg (Space_Segment) | SC (Spacecraft) | TSUP (Tanks Supports)
Mission.Space_Seg.SC.TSUP |  | P | NVM | \Mission.Space_Seg.SC.TSUP\P\NVM\default | - |  |  | W | STR |  | STR | Product | 4 | Mission (Mission) | Space_Seg (Space_Segment) | SC (Spacecraft) | TSUP (Tanks Supports)
Mission.Space_Seg.SC.TSUP |  | P | MAM | \Mission.Space_Seg.SC.TSUP\P\MAM\default | - |  |  | W | STR |  | STR | Product | 4 | Mission (Mission) | Space_Seg (Space_Segment) | SC (Spacecraft) | TSUP (Tanks Supports)
Mission.Space_Seg.SC.TSUP |  | P | RSM | \Mission.Space_Seg.SC.TSUP\P\RSM\default | - |  |  | W | STR |  | STR | Product | 4 | Mission (Mission) | Space_Seg (Space_Segment) | SC (Spacecraft) | TSUP (Tanks Supports)
Mission.Space_Seg.SC.TSUP |  | P | ISM | \Mission.Space_Seg.SC.TSUP\P\ISM\default | - |  |  | W | STR |  | STR | Product | 4 | Mission (Mission) | Space_Seg (Space_Segment) | SC (Spacecraft) | TSUP (Tanks Supports)
Mission.Space_Seg.SC.TSUP |  | P | SCM | \Mission.Space_Seg.SC.TSUP\P\SCM\default | - |  |  | W | STR |  | STR | Product | 4 | Mission (Mission) | Space_Seg (Space_Segment) | SC (Spacecraft) | TSUP (Tanks Supports)
Mission.Space_Seg.SC.TSUP |  | P | ECM | \Mission.Space_Seg.SC.TSUP\P\ECM\default | - |  |  | W | STR |  | STR | Product | 4 | Mission (Mission) | Space_Seg (Space_Segment) | SC (Spacecraft) | TSUP (Tanks Supports)
Mission.Space_Seg.SC.TSUP |  | P | SAM | \Mission.Space_Seg.SC.TSUP\P\SAM\default | - |  |  | W | STR |  | STR | Product | 4 | Mission (Mission) | Space_Seg (Space_Segment) | SC (Spacecraft) | TSUP (Tanks Supports)
Mission.Space_Seg.SC.TSUP |  | P | SBM | \Mission.Space_Seg.SC.TSUP\P\SBM\default | - |  |  | W | STR |  | STR | Product | 4 | Mission (Mission) | Space_Seg (Space_Segment) | SC (Spacecraft) | TSUP (Tanks Supports)
Mission.Space_Seg.SC.TSUP |  | redundancy.scheme |  | \Mission.Space_Seg.SC.TSUP\redundancy.scheme\\default | - |  |  |  | STR |  | STR | Product | 4 | Mission (Mission) | Space_Seg (Space_Segment) | SC (Spacecraft) | TSUP (Tanks Supports)
Mission.Space_Seg.SC.TSUP |  | redundancy.type |  | \Mission.Space_Seg.SC.TSUP\redundancy.type\\default | - |  |  |  | STR |  | STR | Product | 4 | Mission (Mission) | Space_Seg (Space_Segment) | SC (Spacecraft) | TSUP (Tanks Supports)
Mission.Space_Seg.SC.TSUP |  | redundancy.k |  | \Mission.Space_Seg.SC.TSUP\redundancy.k\\default | - |  |  |  | STR |  | STR | Product | 4 | Mission (Mission) | Space_Seg (Space_Segment) | SC (Spacecraft) | TSUP (Tanks Supports)
Mission.Space_Seg.SC.TSUP |  | redundancy.n |  | \Mission.Space_Seg.SC.TSUP\redundancy.n\\default | - |  |  |  | STR |  | STR | Product | 4 | Mission (Mission) | Space_Seg (Space_Segment) | SC (Spacecraft) | TSUP (Tanks Supports)
Mission.Space_Seg.SC.TSUP |  | Temp_oper_max |  | \Mission.Space_Seg.SC.TSUP\Temp_oper_max\\default | - |  |  | °C | STR |  | STR | Product | 4 | Mission (Mission) | Space_Seg (Space_Segment) | SC (Spacecraft) | TSUP (Tanks Supports)
Mission.Space_Seg.SC.TSUP |  | Temp_oper_min |  | \Mission.Space_Seg.SC.TSUP\Temp_oper_min\\default | - |  |  | °C | STR |  | STR | Product | 4 | Mission (Mission) | Space_Seg (Space_Segment) | SC (Spacecraft) | TSUP (Tanks Supports)
Mission.Space_Seg.SC.TSUP | Dimensions | thickn |  | \Mission.Space_Seg.SC.TSUP\thickn\\default | - |  |  | mm | STR |  | STR | Product | 4 | Mission (Mission) | Space_Seg (Space_Segment) | SC (Spacecraft) | TSUP (Tanks Supports)
Mission.Space_Seg.SC.TSUP |  | TRL |  | \Mission.Space_Seg.SC.TSUP\TRL\\default | - |  |  |  | STR |  | STR | Product | 4 | Mission (Mission) | Space_Seg (Space_Segment) | SC (Spacecraft) | TSUP (Tanks Supports)
Mission.Space_Seg.SC.TWTA_COM |  | _name_ |  | \Mission.Space_Seg.SC.TWTA_COM\_name_\\default | Traveling-wave tube amplifier |  |  |  | COM |  | COM |  | 4 | Mission (Mission) | Space_Seg (Space_Segment) | SC (Spacecraft) | TWTA_COM (Traveling-wave tube amplifier)
Mission.Space_Seg.SC.TWTA_COM | Dimensions | diam |  | \Mission.Space_Seg.SC.TWTA_COM\diam\\default | 0 |  |  | mm | COM |  | COM | Product | 4 | Mission (Mission) | Space_Seg (Space_Segment) | SC (Spacecraft) | TWTA_COM (Traveling-wave tube amplifier)
Mission.Space_Seg.SC.TWTA_COM | Dimensions | height |  | \Mission.Space_Seg.SC.TWTA_COM\height\\default | 220 |  |  | mm | COM |  | COM | Product | 4 | Mission (Mission) | Space_Seg (Space_Segment) | SC (Spacecraft) | TWTA_COM (Traveling-wave tube amplifier)
Mission.Space_Seg.SC.TWTA_COM | Dimensions | len |  | \Mission.Space_Seg.SC.TWTA_COM\len\\default | 440 |  |  | mm | COM |  | COM | Product | 4 | Mission (Mission) | Space_Seg (Space_Segment) | SC (Spacecraft) | TWTA_COM (Traveling-wave tube amplifier)
Mission.Space_Seg.SC.TWTA_COM |  | m |  | \Mission.Space_Seg.SC.TWTA_COM\m\\default | 14 | 20 | 2.8 | kg | COM |  | COM | Product | 4 | Mission (Mission) | Space_Seg (Space_Segment) | SC (Spacecraft) | TWTA_COM (Traveling-wave tube amplifier)
Mission.Space_Seg.SC.TWTA_COM |  | P | LEM | \Mission.Space_Seg.SC.TWTA_COM\P\LEM\default | 0 |  |  | W | COM |  | COM | Product | 4 | Mission (Mission) | Space_Seg (Space_Segment) | SC (Spacecraft) | TWTA_COM (Traveling-wave tube amplifier)
Mission.Space_Seg.SC.TWTA_COM |  | P | CRM | \Mission.Space_Seg.SC.TWTA_COM\P\CRM\default | - |  |  | W | COM |  | COM | Product | 4 | Mission (Mission) | Space_Seg (Space_Segment) | SC (Spacecraft) | TWTA_COM (Traveling-wave tube amplifier)
Mission.Space_Seg.SC.TWTA_COM |  | P | CCM | \Mission.Space_Seg.SC.TWTA_COM\P\CCM\default | 16.3 |  |  | W | COM |  | COM | Product | 4 | Mission (Mission) | Space_Seg (Space_Segment) | SC (Spacecraft) | TWTA_COM (Traveling-wave tube amplifier)
Mission.Space_Seg.SC.TWTA_COM |  | P | NVM | \Mission.Space_Seg.SC.TWTA_COM\P\NVM\default | - |  |  | W | COM |  | COM | Product | 4 | Mission (Mission) | Space_Seg (Space_Segment) | SC (Spacecraft) | TWTA_COM (Traveling-wave tube amplifier)
Mission.Space_Seg.SC.TWTA_COM |  | P | MAM | \Mission.Space_Seg.SC.TWTA_COM\P\MAM\default | - |  |  | W | COM |  | COM | Product | 4 | Mission (Mission) | Space_Seg (Space_Segment) | SC (Spacecraft) | TWTA_COM (Traveling-wave tube amplifier)
Mission.Space_Seg.SC.TWTA_COM |  | P | RSM | \Mission.Space_Seg.SC.TWTA_COM\P\RSM\default | - |  |  | W | COM |  | COM | Product | 4 | Mission (Mission) | Space_Seg (Space_Segment) | SC (Spacecraft) | TWTA_COM (Traveling-wave tube amplifier)
Mission.Space_Seg.SC.TWTA_COM |  | P | ISM | \Mission.Space_Seg.SC.TWTA_COM\P\ISM\default | 0 |  |  | W | COM |  | COM | Product | 4 | Mission (Mission) | Space_Seg (Space_Segment) | SC (Spacecraft) | TWTA_COM (Traveling-wave tube amplifier)
Mission.Space_Seg.SC.TWTA_COM |  | P | SCM | \Mission.Space_Seg.SC.TWTA_COM\P\SCM\default | 70.1 |  |  | W | COM |  | COM | Product | 4 | Mission (Mission) | Space_Seg (Space_Segment) | SC (Spacecraft) | TWTA_COM (Traveling-wave tube amplifier)
Mission.Space_Seg.SC.TWTA_COM |  | P | ECM | \Mission.Space_Seg.SC.TWTA_COM\P\ECM\default | 0 |  |  | W | COM |  | COM | Product | 4 | Mission (Mission) | Space_Seg (Space_Segment) | SC (Spacecraft) | TWTA_COM (Traveling-wave tube amplifier)
Mission.Space_Seg.SC.TWTA_COM |  | P | SAM | \Mission.Space_Seg.SC.TWTA_COM\P\SAM\default | 12.5 |  |  | W | COM |  | COM | Product | 4 | Mission (Mission) | Space_Seg (Space_Segment) | SC (Spacecraft) | TWTA_COM (Traveling-wave tube amplifier)
Mission.Space_Seg.SC.TWTA_COM |  | P | SBM | \Mission.Space_Seg.SC.TWTA_COM\P\SBM\default | 0 |  |  | W | COM |  | COM | Product | 4 | Mission (Mission) | Space_Seg (Space_Segment) | SC (Spacecraft) | TWTA_COM (Traveling-wave tube amplifier)
Mission.Space_Seg.SC.TWTA_COM |  | P_duty_cyc |  | \Mission.Space_Seg.SC.TWTA_COM\P_duty_cyc\\default | - |  |  | - | COM |  | COM | Product | 4 | Mission (Mission) | Space_Seg (Space_Segment) | SC (Spacecraft) | TWTA_COM (Traveling-wave tube amplifier)
Mission.Space_Seg.SC.TWTA_COM |  | redundancy.scheme |  | \Mission.Space_Seg.SC.TWTA_COM\redundancy.scheme\\default | - |  |  |  | COM |  | COM | Product | 4 | Mission (Mission) | Space_Seg (Space_Segment) | SC (Spacecraft) | TWTA_COM (Traveling-wave tube amplifier)
Mission.Space_Seg.SC.TWTA_COM |  | redundancy.type |  | \Mission.Space_Seg.SC.TWTA_COM\redundancy.type\\default | - |  |  |  | COM |  | COM | Product | 4 | Mission (Mission) | Space_Seg (Space_Segment) | SC (Spacecraft) | TWTA_COM (Traveling-wave tube amplifier)
Mission.Space_Seg.SC.TWTA_COM |  | redundancy.k |  | \Mission.Space_Seg.SC.TWTA_COM\redundancy.k\\default | - |  |  |  | COM |  | COM | Product | 4 | Mission (Mission) | Space_Seg (Space_Segment) | SC (Spacecraft) | TWTA_COM (Traveling-wave tube amplifier)
Mission.Space_Seg.SC.TWTA_COM |  | redundancy.n |  | \Mission.Space_Seg.SC.TWTA_COM\redundancy.n\\default | - |  |  |  | COM |  | COM | Product | 4 | Mission (Mission) | Space_Seg (Space_Segment) | SC (Spacecraft) | TWTA_COM (Traveling-wave tube amplifier)
Mission.Space_Seg.SC.TWTA_COM |  | Temp_oper_max |  | \Mission.Space_Seg.SC.TWTA_COM\Temp_oper_max\\default | 60 |  |  | °C | COM |  | COM | Product | 4 | Mission (Mission) | Space_Seg (Space_Segment) | SC (Spacecraft) | TWTA_COM (Traveling-wave tube amplifier)
Mission.Space_Seg.SC.TWTA_COM |  | Temp_oper_min |  | \Mission.Space_Seg.SC.TWTA_COM\Temp_oper_min\\default | -40 |  |  | °C | COM |  | COM | Product | 4 | Mission (Mission) | Space_Seg (Space_Segment) | SC (Spacecraft) | TWTA_COM (Traveling-wave tube amplifier)
Mission.Space_Seg.SC.TWTA_COM |  | TRL |  | \Mission.Space_Seg.SC.TWTA_COM\TRL\\default | - |  |  |  | COM |  | COM | Product | 4 | Mission (Mission) | Space_Seg (Space_Segment) | SC (Spacecraft) | TWTA_COM (Traveling-wave tube amplifier)
Mission.Space_Seg.SC.TWTA_COM | Dimensions | wid |  | \Mission.Space_Seg.SC.TWTA_COM\wid\\default | 220 |  |  | mm | COM |  | COM | Product | 4 | Mission (Mission) | Space_Seg (Space_Segment) | SC (Spacecraft) | TWTA_COM (Traveling-wave tube amplifier)
Mission.Space_Seg.SC.WC |  | _name_ |  | \Mission.Space_Seg.SC.WC\_name_\\default | White_coating |  |  |  | TC |  | TC |  | 4 | Mission (Mission) | Space_Seg (Space_Segment) | SC (Spacecraft) | WC (White_coating)
Mission.Space_Seg.SC.WC |  | assump |  | \Mission.Space_Seg.SC.WC\assump\\default | - |  |  |  | TC |  | TC | Product | 4 | Mission (Mission) | Space_Seg (Space_Segment) | SC (Spacecraft) | WC (White_coating)
Mission.Space_Seg.SC.WC | Dimensions | diam |  | \Mission.Space_Seg.SC.WC\diam\\default | - |  |  | mm | TC |  | TC | Product | 4 | Mission (Mission) | Space_Seg (Space_Segment) | SC (Spacecraft) | WC (White_coating)
Mission.Space_Seg.SC.WC | Dimensions | height |  | \Mission.Space_Seg.SC.WC\height\\default | - |  |  | mm | TC |  | TC | Product | 4 | Mission (Mission) | Space_Seg (Space_Segment) | SC (Spacecraft) | WC (White_coating)
Mission.Space_Seg.SC.WC | Dimensions | len |  | \Mission.Space_Seg.SC.WC\len\\default | - |  |  | mm | TC |  | TC | Product | 4 | Mission (Mission) | Space_Seg (Space_Segment) | SC (Spacecraft) | WC (White_coating)
Mission.Space_Seg.SC.WC |  | m |  | \Mission.Space_Seg.SC.WC\m\\default | 1.2243 | 5 | 0.061215 | kg | TC |  | TC | Product | 4 | Mission (Mission) | Space_Seg (Space_Segment) | SC (Spacecraft) | WC (White_coating)
Mission.Space_Seg.SC.WC |  | P | LEM | \Mission.Space_Seg.SC.WC\P\LEM\default | 0 |  |  | W | TC |  | TC | Product | 4 | Mission (Mission) | Space_Seg (Space_Segment) | SC (Spacecraft) | WC (White_coating)
Mission.Space_Seg.SC.WC |  | P | CRM | \Mission.Space_Seg.SC.WC\P\CRM\default | 0 |  |  | W | TC |  | TC | Product | 4 | Mission (Mission) | Space_Seg (Space_Segment) | SC (Spacecraft) | WC (White_coating)
Mission.Space_Seg.SC.WC |  | P | CCM | \Mission.Space_Seg.SC.WC\P\CCM\default | 0 |  |  | W | TC |  | TC | Product | 4 | Mission (Mission) | Space_Seg (Space_Segment) | SC (Spacecraft) | WC (White_coating)
Mission.Space_Seg.SC.WC |  | P | NVM | \Mission.Space_Seg.SC.WC\P\NVM\default | 0 |  |  | W | TC |  | TC | Product | 4 | Mission (Mission) | Space_Seg (Space_Segment) | SC (Spacecraft) | WC (White_coating)
Mission.Space_Seg.SC.WC |  | P | MAM | \Mission.Space_Seg.SC.WC\P\MAM\default | 0 |  |  | W | TC |  | TC | Product | 4 | Mission (Mission) | Space_Seg (Space_Segment) | SC (Spacecraft) | WC (White_coating)
Mission.Space_Seg.SC.WC |  | P | RSM | \Mission.Space_Seg.SC.WC\P\RSM\default | 0 |  |  | W | TC |  | TC | Product | 4 | Mission (Mission) | Space_Seg (Space_Segment) | SC (Spacecraft) | WC (White_coating)
Mission.Space_Seg.SC.WC |  | P | ISM | \Mission.Space_Seg.SC.WC\P\ISM\default | 0 |  |  | W | TC |  | TC | Product | 4 | Mission (Mission) | Space_Seg (Space_Segment) | SC (Spacecraft) | WC (White_coating)
Mission.Space_Seg.SC.WC |  | P | SCM | \Mission.Space_Seg.SC.WC\P\SCM\default | 0 |  |  | W | TC |  | TC | Product | 4 | Mission (Mission) | Space_Seg (Space_Segment) | SC (Spacecraft) | WC (White_coating)
Mission.Space_Seg.SC.WC |  | P | ECM | \Mission.Space_Seg.SC.WC\P\ECM\default | 0 |  |  | W | TC |  | TC | Product | 4 | Mission (Mission) | Space_Seg (Space_Segment) | SC (Spacecraft) | WC (White_coating)
Mission.Space_Seg.SC.WC |  | P | SAM | \Mission.Space_Seg.SC.WC\P\SAM\default | 0 |  |  | W | TC |  | TC | Product | 4 | Mission (Mission) | Space_Seg (Space_Segment) | SC (Spacecraft) | WC (White_coating)
Mission.Space_Seg.SC.WC |  | P | SBM | \Mission.Space_Seg.SC.WC\P\SBM\default | 0 |  |  | W | TC |  | TC | Product | 4 | Mission (Mission) | Space_Seg (Space_Segment) | SC (Spacecraft) | WC (White_coating)
Mission.Space_Seg.SC.WC |  | redundancy.scheme |  | \Mission.Space_Seg.SC.WC\redundancy.scheme\\default | - |  |  |  | TC |  | TC | Product | 4 | Mission (Mission) | Space_Seg (Space_Segment) | SC (Spacecraft) | WC (White_coating)
Mission.Space_Seg.SC.WC |  | redundancy.type |  | \Mission.Space_Seg.SC.WC\redundancy.type\\default | - |  |  |  | TC |  | TC | Product | 4 | Mission (Mission) | Space_Seg (Space_Segment) | SC (Spacecraft) | WC (White_coating)
Mission.Space_Seg.SC.WC |  | redundancy.k |  | \Mission.Space_Seg.SC.WC\redundancy.k\\default | - |  |  |  | TC |  | TC | Product | 4 | Mission (Mission) | Space_Seg (Space_Segment) | SC (Spacecraft) | WC (White_coating)
Mission.Space_Seg.SC.WC |  | redundancy.n |  | \Mission.Space_Seg.SC.WC\redundancy.n\\default | - |  |  |  | TC |  | TC | Product | 4 | Mission (Mission) | Space_Seg (Space_Segment) | SC (Spacecraft) | WC (White_coating)
Mission.Space_Seg.SC.WC |  | Temp_oper_max |  | \Mission.Space_Seg.SC.WC\Temp_oper_max\\default | 0 |  |  | °C | TC |  | TC | Product | 4 | Mission (Mission) | Space_Seg (Space_Segment) | SC (Spacecraft) | WC (White_coating)
Mission.Space_Seg.SC.WC |  | Temp_oper_min |  | \Mission.Space_Seg.SC.WC\Temp_oper_min\\default | 0 |  |  | °C | TC |  | TC | Product | 4 | Mission (Mission) | Space_Seg (Space_Segment) | SC (Spacecraft) | WC (White_coating)
Mission.Space_Seg.SC.WC |  | TRL |  | \Mission.Space_Seg.SC.WC\TRL\\default | - |  |  |  | TC |  | TC | Product | 4 | Mission (Mission) | Space_Seg (Space_Segment) | SC (Spacecraft) | WC (White_coating)
Mission.Space_Seg.SC.WC | Dimensions | wid |  | \Mission.Space_Seg.SC.WC\wid\\default | - |  |  | mm | TC |  | TC | Product | 4 | Mission (Mission) | Space_Seg (Space_Segment) | SC (Spacecraft) | WC (White_coating)
Mission.Space_Seg.SC.XTR_COM |  | _name_ |  | \Mission.Space_Seg.SC.XTR_COM\_name_\\default | Low data rate transmitter |  |  |  | COM |  | COM |  | 4 | Mission (Mission) | Space_Seg (Space_Segment) | SC (Spacecraft) | XTR_COM (Low data rate transmitter)
Mission.Space_Seg.SC.XTR_COM | Dimensions | diam |  | \Mission.Space_Seg.SC.XTR_COM\diam\\default | - |  |  | mm | COM |  | COM | Product | 4 | Mission (Mission) | Space_Seg (Space_Segment) | SC (Spacecraft) | XTR_COM (Low data rate transmitter)
Mission.Space_Seg.SC.XTR_COM | Dimensions | height |  | \Mission.Space_Seg.SC.XTR_COM\height\\default | 30 |  |  | mm | COM |  | COM | Product | 4 | Mission (Mission) | Space_Seg (Space_Segment) | SC (Spacecraft) | XTR_COM (Low data rate transmitter)
Mission.Space_Seg.SC.XTR_COM | Dimensions | len |  | \Mission.Space_Seg.SC.XTR_COM\len\\default | 201 |  |  | mm | COM |  | COM | Product | 4 | Mission (Mission) | Space_Seg (Space_Segment) | SC (Spacecraft) | XTR_COM (Low data rate transmitter)
Mission.Space_Seg.SC.XTR_COM |  | m |  | \Mission.Space_Seg.SC.XTR_COM\m\\default | 0.1 | 10 | 0.01 | kg | COM |  | COM | Product | 4 | Mission (Mission) | Space_Seg (Space_Segment) | SC (Spacecraft) | XTR_COM (Low data rate transmitter)
Mission.Space_Seg.SC.XTR_COM |  | P | LEM | \Mission.Space_Seg.SC.XTR_COM\P\LEM\default | 0 |  |  | W | COM |  | COM | Product | 4 | Mission (Mission) | Space_Seg (Space_Segment) | SC (Spacecraft) | XTR_COM (Low data rate transmitter)
Mission.Space_Seg.SC.XTR_COM |  | P | CRM | \Mission.Space_Seg.SC.XTR_COM\P\CRM\default | 0 |  |  | W | COM |  | COM | Product | 4 | Mission (Mission) | Space_Seg (Space_Segment) | SC (Spacecraft) | XTR_COM (Low data rate transmitter)
Mission.Space_Seg.SC.XTR_COM |  | P | CCM | \Mission.Space_Seg.SC.XTR_COM\P\CCM\default | 56 |  |  | W | COM |  | COM | Product | 4 | Mission (Mission) | Space_Seg (Space_Segment) | SC (Spacecraft) | XTR_COM (Low data rate transmitter)
Mission.Space_Seg.SC.XTR_COM |  | P | NVM | \Mission.Space_Seg.SC.XTR_COM\P\NVM\default | 0 |  |  | W | COM |  | COM | Product | 4 | Mission (Mission) | Space_Seg (Space_Segment) | SC (Spacecraft) | XTR_COM (Low data rate transmitter)
Mission.Space_Seg.SC.XTR_COM |  | P | MAM | \Mission.Space_Seg.SC.XTR_COM\P\MAM\default | 0 |  |  | W | COM |  | COM | Product | 4 | Mission (Mission) | Space_Seg (Space_Segment) | SC (Spacecraft) | XTR_COM (Low data rate transmitter)
Mission.Space_Seg.SC.XTR_COM |  | P | RSM | \Mission.Space_Seg.SC.XTR_COM\P\RSM\default | 0 |  |  | W | COM |  | COM | Product | 4 | Mission (Mission) | Space_Seg (Space_Segment) | SC (Spacecraft) | XTR_COM (Low data rate transmitter)
Mission.Space_Seg.SC.XTR_COM |  | P | ISM | \Mission.Space_Seg.SC.XTR_COM\P\ISM\default | 0 |  |  | W | COM |  | COM | Product | 4 | Mission (Mission) | Space_Seg (Space_Segment) | SC (Spacecraft) | XTR_COM (Low data rate transmitter)
Mission.Space_Seg.SC.XTR_COM |  | P | SCM | \Mission.Space_Seg.SC.XTR_COM\P\SCM\default | 0 |  |  | W | COM |  | COM | Product | 4 | Mission (Mission) | Space_Seg (Space_Segment) | SC (Spacecraft) | XTR_COM (Low data rate transmitter)
Mission.Space_Seg.SC.XTR_COM |  | P | ECM | \Mission.Space_Seg.SC.XTR_COM\P\ECM\default | 0 |  |  | W | COM |  | COM | Product | 4 | Mission (Mission) | Space_Seg (Space_Segment) | SC (Spacecraft) | XTR_COM (Low data rate transmitter)
Mission.Space_Seg.SC.XTR_COM |  | P | SAM | \Mission.Space_Seg.SC.XTR_COM\P\SAM\default | 0 |  |  | W | COM |  | COM | Product | 4 | Mission (Mission) | Space_Seg (Space_Segment) | SC (Spacecraft) | XTR_COM (Low data rate transmitter)
Mission.Space_Seg.SC.XTR_COM |  | P | SBM | \Mission.Space_Seg.SC.XTR_COM\P\SBM\default | 0 |  |  | W | COM |  | COM | Product | 4 | Mission (Mission) | Space_Seg (Space_Segment) | SC (Spacecraft) | XTR_COM (Low data rate transmitter)
Mission.Space_Seg.SC.XTR_COM |  | P_duty_cyc |  | \Mission.Space_Seg.SC.XTR_COM\P_duty_cyc\\default | 1 |  |  | - | COM |  | COM | Product | 4 | Mission (Mission) | Space_Seg (Space_Segment) | SC (Spacecraft) | XTR_COM (Low data rate transmitter)
Mission.Space_Seg.SC.XTR_COM |  | redundancy.scheme |  | \Mission.Space_Seg.SC.XTR_COM\redundancy.scheme\\default | - |  |  |  | COM |  | COM | Product | 4 | Mission (Mission) | Space_Seg (Space_Segment) | SC (Spacecraft) | XTR_COM (Low data rate transmitter)
Mission.Space_Seg.SC.XTR_COM |  | redundancy.type |  | \Mission.Space_Seg.SC.XTR_COM\redundancy.type\\default | - |  |  |  | COM |  | COM | Product | 4 | Mission (Mission) | Space_Seg (Space_Segment) | SC (Spacecraft) | XTR_COM (Low data rate transmitter)
Mission.Space_Seg.SC.XTR_COM |  | redundancy.k |  | \Mission.Space_Seg.SC.XTR_COM\redundancy.k\\default | 1 |  |  |  | COM |  | COM | Product | 4 | Mission (Mission) | Space_Seg (Space_Segment) | SC (Spacecraft) | XTR_COM (Low data rate transmitter)
Mission.Space_Seg.SC.XTR_COM |  | redundancy.n |  | \Mission.Space_Seg.SC.XTR_COM\redundancy.n\\default | 2 |  |  |  | COM |  | COM | Product | 4 | Mission (Mission) | Space_Seg (Space_Segment) | SC (Spacecraft) | XTR_COM (Low data rate transmitter)
Mission.Space_Seg.SC.XTR_COM |  | Temp_oper_max |  | \Mission.Space_Seg.SC.XTR_COM\Temp_oper_max\\default | 70 |  |  | °C | COM |  | COM | Product | 4 | Mission (Mission) | Space_Seg (Space_Segment) | SC (Spacecraft) | XTR_COM (Low data rate transmitter)
Mission.Space_Seg.SC.XTR_COM |  | Temp_oper_min |  | \Mission.Space_Seg.SC.XTR_COM\Temp_oper_min\\default | -20 |  |  | °C | COM |  | COM | Product | 4 | Mission (Mission) | Space_Seg (Space_Segment) | SC (Spacecraft) | XTR_COM (Low data rate transmitter)
Mission.Space_Seg.SC.XTR_COM |  | TRL |  | \Mission.Space_Seg.SC.XTR_COM\TRL\\default | 9 |  |  |  | COM |  | COM | Product | 4 | Mission (Mission) | Space_Seg (Space_Segment) | SC (Spacecraft) | XTR_COM (Low data rate transmitter)
Mission.Space_Seg.SC.XTR_COM | Dimensions | wid |  | \Mission.Space_Seg.SC.XTR_COM\wid\\default | 183 |  |  | mm | COM |  | COM | Product | 4 | Mission (Mission) | Space_Seg (Space_Segment) | SC (Spacecraft) | XTR_COM (Low data rate transmitter)

## Summary_default
Product/Function | Product |  |  | Product/Function | Product
Element Owner | PWR |  |  | Element Owner | PWR
Parameter | m
Power (W)
| mass (kg) | mass margin (%) | mass incl. margin (kg)
SC (Spacecraft) | 186.2 | 19.5381 | 222.58 | Grand Total
BAT (Battery) | 8.6 | 10 | 9.46
(blank) | 8.6 | 10 | 9.46
PCDU (PCDU) | 20 | 20 | 24
(blank) | 20 | 20 | 24
RTG (EU RTG) | 50 | 20 | 60
(blank) | 50 | 20 | 60
RTG_2 (EU RTG #2) | 50 | 20 | 60
(blank) | 50 | 20 | 60
SA (Solar array) | 57.6 | 20 | 69.12
(blank) | 57.6 | 20 | 69.12
Grand Total | 186.2 | 19.5381 | 222.58

## Objectives
Power - Objectives
Objectives:
 To evaluate power budget ( with systems)
 To size and design primary power source
 To size and design secondary power source
 To size and design power regulation and architecture type

## Power- Power Budget OCDT
Power Budget Pivot Table At the beginning of the study, please link the Pivot Table below to the corresponding OCDT model: 1) Click on the Pivot Table, 2) In the Pivot Table Tools click on the Options (Excel 2013: Analyze) tab, 3) Click on Change Data Source, 4) Click on Select a table or range, 5) Enter "Range_Default" or "Range_<name of option>" into the Table/Range field. Rememebr to refresh the table!!! | [12 empty] | Power Budget Power with respect to operative mode Table Once that the Power budget pivot table is updated just drag the first line of this table below to each colum and raw
Product/Function | (Multiple Items)
Sum of Value | Column Labels
| LEM | LEM Total | CRM | CRM Total | CCM | CCM Total | NVM | NVM Total | MAM | MAM Total | RSM | RSM Total | ISM | ISM Total | SCM | SCM Total | ECM | ECM Total | SAM | SAM Total | SBM | SBM Total
Row Labels | P |  | P |  | P |  | P |  | P |  | P |  | P |  | P |  | P |  | P |  | P
Acc (Accelerometer) | 1.62 | 1.62 | 1.62 | 1.62 | 1.62 | 1.62 | 1.62 | 1.62 | 1.62 | 1.62 | 1.62 | 1.62 | 1.62 | 1.62 | 1.62 | 1.62 | 1.62 | 1.62 | 1.62 | 1.62 | 1.62 | 1.62
ANF (Antenna Frame) | 0 | 0 | 0 | 0 | 0 | 0 | 0 | 0 | 0 | 0 | 0 | 0 | 0 | 0 | 0 | 0 | 0 | 0 | 0 | 0 | 0 | 0
AOGNCS (Attitude, Orbit, Guidance, Navigation Control Subsystem) | 113.02 | 113.02 | 113.02 | 113.02 | 113.02 | 113.02 | 113.02 | 113.02 | 113.02 | 113.02 | 113.02 | 113.02 | 113.02 | 113.02 | 113.02 | 113.02 | 113.02 | 113.02 | 113.02 | 113.02 | 113.02 | 113.02
BAT (Battery) | 0 | 0 | 0 | 0 | 0 | 0 | 0 | 0 | 0 | 0 | 0 | 0 | 0 | 0 | 0 | 0 | 0 | 0 | 0 | 0 | 0 | 0
COMS (Communications Subsystem) | 165 | 165 | 165 | 165 | 165 | 165 | 165 | 165 | 165 | 165 | 165 | 165 | 165 | 165 | 165 | 165 | 165 | 165 | 165 | 165 | 165 | 165
ctr_prop_eq (Control propullsion equipment) | 0 | 0 | 0 | 0 | 0.6 | 0.6 | 0.6 | 0.6 | 0.6 | 0.6 | 0.6 | 0.6 | 0.6 | 0.6 | 0.6 | 0.6 | 0 | 0 | 0 | 0 | 0.6 | 0.6
DIP_COM (Diplexer) | 1 | 1 | 1 | 1 | 1 | 1 | 1 | 1 | 1 | 1 | 1 | 1 | 1 | 1 | 1 | 1 | 1 | 1 | 1 | 1 | 1 | 1
EH (electric_heaters) | 0 | 0 | 0 | 0 | 0 | 0 | 0 | 0 | 0 | 0 | 0 | 0 | 0 | 0 | 0 | 0 | 0 | 0 | 0 | 0 | 0 | 0
ES (Earth_Sensors) | 0 | 0 | 0 | 0 | 0 | 0 | 0 | 0 | 0 | 0 | 0 | 0 | 0 | 0 | 0 | 0 | 0 | 0 | 4 | 4 | 0 | 0
GColl (Gas_collection) | 0 | 0 | 0 | 0 | 0 | 0 | 0 | 0 | 0 | 0 | 0 | 0 | 0 | 0 | 0 | 0 | 0 | 0 | 0 | 0 | 0 | 0
GYRO (Gyroscopes) | 4.5 | 4.5 | 4.5 | 4.5 | 4.5 | 4.5 | 4.5 | 4.5 | 4.5 | 4.5 | 4.5 | 4.5 | 4.5 | 4.5 | 4.5 | 4.5 | 4.5 | 4.5 | 4.5 | 4.5 | 4.5 | 4.5
HGA_COM (High gain antenna) | 0 | 0 | 0 | 0 | 0 | 0 | 0 | 0 | 0 | 0 | 0 | 0 | 0 | 0 | 0 | 0 | 0 | 0 | 0 | 0 | 0 | 0
INS_DUST (Dust Analyser) | 0 | 0 | 0 | 0 | 0 | 0 | 0 | 0 | 0 | 0 | 0 | 0 | 4 | 4 | 0 | 0 | 0 | 0 | 0 | 0 | 0 | 0
INS_EPD (Energetic particle Detector) | 0 | 0 | 0 | 0 | 0 | 0 | 0 | 0 | 0 | 0 | 0 | 0 | 3 | 3 | 0 | 0 | 0 | 0 | 0 | 0 | 0 | 0
INS_GC (Gas Chromatographer) | 0 | 0 | 0 | 0 | 0 | 0 | 0 | 0 | 0 | 0 | 0 | 0 | 9 | 9 | 0 | 0 | 0 | 0 | 0 | 0 | 0 | 0
INS_INMS (Ion and Neutral Mass Spectrometer) | 0 | 0 | 0 | 0 | 0 | 0 | 0 | 0 | 0 | 0 | 0 | 0 | 12 | 12 | 0 | 0 | 0 | 0 | 0 | 0 | 0 | 0
INS_LALT (Laser Altimeter) | 0 | 0 | 0 | 0 | 0 | 0 | 0 | 0 | 0 | 0 | 17 | 17 | 17 | 17 | 0 | 0 | 0 | 0 | 0 | 0 | 0 | 0
INS_MAC (Medium Angle Camera) | 0 | 0 | 0 | 0 | 0 | 0 | 0 | 0 | 0 | 0 | 27 | 27 | 27 | 27 | 0 | 0 | 0 | 0 | 0 | 0 | 0 | 0
INS_MAG (Magnetometer) | 0 | 0 | 0 | 0 | 0 | 0 | 0 | 0 | 0 | 0 | 0 | 0 | 17 | 17 | 0 | 0 | 0 | 0 | 0 | 0 | 0 | 0
INS_NAC (Narrow Angle Camera) | 0 | 0 | 0 | 0 | 0 | 0 | 0 | 0 | 0 | 0 | 25 | 25 | 25 | 25 | 0 | 0 | 0 | 0 | 0 | 0 | 0 | 0
INS_NIR (Near Infrared Spectrometer) | 0 | 0 | 0 | 0 | 0 | 0 | 0 | 0 | 0 | 0 | 36 | 36 | 0 | 0 | 0 | 0 | 0 | 0 | 0 | 0 | 0 | 0
INS_UVS (Ultra-Violet Spectrometer) | 0 | 0 | 0 | 0 | 0 | 0 | 0 | 0 | 0 | 0 | 16 | 16 | 0 | 0 | 0 | 0 | 0 | 0 | 0 | 0 | 0 | 0
ITR (Inner Trays) | 0 | 0 | 0 | 0 | 0 | 0 | 0 | 0 | 0 | 0 | 0 | 0 | 0 | 0 | 0 | 0 | 0 | 0 | 0 | 0 | 0 | 0
JOI (Joints) | 0 | 0 | 0 | 0 | 0 | 0 | 0 | 0 | 0 | 0 | 0 | 0 | 0 | 0 | 0 | 0 | 0 | 0 | 0 | 0 | 0 | 0
KTR_COM (Ka-band Transmitter) | 0 | 0 | 0 | 0 | 4 | 4 | 0 | 0 | 0 | 0 | 0 | 0 | 0 | 0 | 4 | 4 | 0 | 0 | 4 | 4 | 4 | 4
LGA_COM (Low gain antenna) | 0 | 0 | 0 | 0 | 0 | 0 | 0 | 0 | 0 | 0 | 0 | 0 | 0 | 0 | 0 | 0 | 0 | 0 | 0 | 0 | 0 | 0
LGA_COM_2 (Low gain antenna #2) | 0 | 0 | 0 | 0 | 0 | 0 | 0 | 0 | 0 | 0 | 0 | 0 | 0 | 0 | 0 | 0 | 0 | 0 | 0 | 0 | 0 | 0
LNA_COM (Low noise amplifier) | 0.5 | 0.5 | 0.5 | 0.5 | 0.5 | 0.5 | 0.5 | 0.5 | 0.5 | 0.5 | 0.5 | 0.5 | 0.5 | 0.5 | 0.5 | 0.5 | 0.5 | 0.5 | 0.5 | 0.5 | 0.5 | 0.5
MA (Magnetometer_attachment) | 0 | 0 | 0 | 0 | 0 | 0 | 0 | 0 | 0 | 0 | 0 | 0 | 0 | 0 | 0 | 0 | 0 | 0 | 0 | 0 | 0 | 0
Main_prop_eq (Main propellant equipment) | 0 | 0 | 6 | 6 | 0 | 0 | 6 | 6 | 86 | 86 | 6 | 6 | 6 | 6 | 6 | 6 | 0 | 0 | 0 | 0 | 6 | 6
MECS (Mechanisms Subsystem) | 0 | 0 | 0 | 0 | 0 | 0 | 0 | 0 | 0 | 0 | 0 | 0 | 0 | 0 | 0 | 0 | 0 | 0 | 0 | 0 | 0 | 0
MLI (Mutilayer_insulation) | 0 | 0 | 0 | 0 | 0 | 0 | 0 | 0 | 0 | 0 | 0 | 0 | 0 | 0 | 0 | 0 | 0 | 0 | 0 | 0 | 0 | 0
OBC_COM (Onboard computer) | 15 | 15 | 15 | 15 | 15 | 15 | 15 | 15 | 15 | 15 | 15 | 15 | 15 | 15 | 15 | 15 | 15 | 15 | 15 | 15 | 15 | 15
PAF1666 (Payload attachement fitting 1666) | 0 | 0 | 0 | 0 | 0 | 0 | 0 | 0 | 0 | 0 | 0 | 0 | 0 | 0 | 0 | 0 | 0 | 0 | 0 | 0 | 0 | 0
PCDU (PCDU) | 20 | 20 | 20 | 20 | 20 | 20 | 20 | 20 | 20 | 20 | 20 | 20 | 20 | 20 | 20 | 20 | 20 | 20 | 20 | 20 | 20 | 20
PROPS (Propulsion Subsystem) | 0 | 0 | 0 | 0 | 0 | 0 | 0 | 0 | 0 | 0 | 0 | 0 | 0 | 0 | 0 | 0 | 0 | 0 | 0 | 0 | 0 | 0
PWRS (Power Subsystem) | 0 | 0 | 0 | 0 | 0 | 0 | 0 | 0 | 0 | 0 | 0 | 0 | 0 | 0 | 0 | 0 | 0 | 0 | 0 | 0 | 0 | 0
RHU (Radioheater_unit) | 0 | 0 | 0 | 0 | 0 | 0 | 0 | 0 | 0 | 0 | 0 | 0 | 0 | 0 | 0 | 0 | 0 | 0 | 0 | 0 | 0 | 0
RTG (EU RTG) | 0 | 0 | 0 | 0 | 0 | 0 | 0 | 0 | 0 | 0 | 0 | 0 | 0 | 0 | 0 | 0 | 0 | 0 | 0 | 0 | 0 | 0
RTG_2 (EU RTG #2) | 0 | 0 | 0 | 0 | 0 | 0 | 0 | 0 | 0 | 0 | 0 | 0 | 0 | 0 | 0 | 0 | 0 | 0 | 0 | 0 | 0 | 0
RTGS (RTG Supports) | 0 | 0 | 0 | 0 | 0 | 0 | 0 | 0 | 0 | 0 | 0 | 0 | 0 | 0 | 0 | 0 | 0 | 0 | 0 | 0 | 0 | 0
RWUS (Reaction_Wheel) | 18 | 18 | 18 | 18 | 30 | 30 | 30 | 30 | 30 | 30 | 24 | 24 | 24 | 24 | 30 | 30 | 18 | 18 | 18 | 18 | 18 | 18
Rx_tel_COM (Receiver) | 18 | 18 | 18 | 18 | 18 | 18 | 18 | 18 | 18 | 18 | 18 | 18 | 18 | 18 | 18 | 18 | 18 | 18 | 18 | 18 | 18 | 18
SA (Solar array) | 0 | 0 | 0 | 0 | 0 | 0 | 0 | 0 | 0 | 0 | 0 | 0 | 0 | 0 | 0 | 0 | 0 | 0 | 0 | 0 | 0 | 0
SAF_1 (Solar_array_folding) | 0 | 0 | 0 | 0 | 0 | 0 | 0 | 0 | 0 | 0 | 0 | 0 | 0 | 0 | 0 | 0 | 0 | 0 | 0 | 0 | 0 | 0
SAF_2 (Solar_array_folding) | 0 | 0 | 0 | 0 | 0 | 0 | 0 | 0 | 0 | 0 | 0 | 0 | 0 | 0 | 0 | 0 | 0 | 0 | 0 | 0 | 0 | 0
SAF_3 (Solar_array_folding) | 0 | 0 | 0 | 0 | 0 | 0 | 0 | 0 | 0 | 0 | 0 | 0 | 0 | 0 | 0 | 0 | 0 | 0 | 0 | 0 | 0 | 0
SHD (Shield) | 0 | 0 | 0 | 0 | 0 | 0 | 0 | 0 | 0 | 0 | 0 | 0 | 0 | 0 | 0 | 0 | 0 | 0 | 0 | 0 | 0 | 0
Skn (Skin) | 0 | 0 | 0 | 0 | 0 | 0 | 0 | 0 | 0 | 0 | 0 | 0 | 0 | 0 | 0 | 0 | 0 | 0 | 0 | 0 | 0 | 0
SS (Sun_Sensor) | 0.7 | 0.7 | 0.7 | 0.7 | 0.7 | 0.7 | 0.7 | 0.7 | 0.7 | 0.7 | 0.7 | 0.7 | 0.7 | 0.7 | 0.7 | 0.7 | 0.7 | 0.7 | 0.7 | 0.7 | 0.7 | 0.7
ST (Star_Tracker) | 12.5 | 12.5 | 12.5 | 12.5 | 12.5 | 12.5 | 12.5 | 12.5 | 12.5 | 12.5 | 12.5 | 12.5 | 12.5 | 12.5 | 12.5 | 12.5 | 12.5 | 12.5 | 12.5 | 12.5 | 12.5 | 12.5
Stg (Stringers) | 0 | 0 | 0 | 0 | 0 | 0 | 0 | 0 | 0 | 0 | 0 | 0 | 0 | 0 | 0 | 0 | 0 | 0 | 0 | 0 | 0 | 0
STRS (Structures Subsystem) | 0 | 0 | 0 | 0 | 0 | 0 | 0 | 0 | 0 | 0 | 0 | 0 | 0 | 0 | 0 | 0 | 0 | 0 | 0 | 0 | 0 | 0
TCS (Thermal Control Subsystem) | 1500 | 1500 | 1500 | 1500 | 1500 | 1500 | 1500 | 1500 | 1500 | 1500 | 1500 | 1500 | 1500 | 1500 | 1500 | 1500 | 1500 | 1500 | 1500 | 1500 | 1500 | 1500
TL_1 (Thermal_louvers) | 0 | 0 | 0 | 0 | 0 | 0 | 0 | 0 | 0 | 0 | 0 | 0 | 0 | 0 | 0 | 0 | 0 | 0 | 0 | 0 | 0 | 0
TL_2 (Thermal_louvers) | 0 | 0 | 0 | 0 | 0 | 0 | 0 | 0 | 0 | 0 | 0 | 0 | 0 | 0 | 0 | 0 | 0 | 0 | 0 | 0 | 0 | 0
TL_3 (Thermal_louvers) | 0 | 0 | 0 | 0 | 0 | 0 | 0 | 0 | 0 | 0 | 0 | 0 | 0 | 0 | 0 | 0 | 0 | 0 | 0 | 0 | 0 | 0
TSUP (Tanks Supports) | 0 | 0 | 0 | 0 | 0 | 0 | 0 | 0 | 0 | 0 | 0 | 0 | 0 | 0 | 0 | 0 | 0 | 0 | 0 | 0 | 0 | 0
TWTA_COM (Traveling-wave tube amplifier) | 0 | 0 | 0 | 0 | 16.3 | 16.3 | 0 | 0 | 0 | 0 | 0 | 0 | 0 | 0 | 70.1 | 70.1 | 0 | 0 | 12.5 | 12.5 | 0 | 0
WC (White_coating) | 0 | 0 | 0 | 0 | 0 | 0 | 0 | 0 | 0 | 0 | 0 | 0 | 0 | 0 | 0 | 0 | 0 | 0 | 0 | 0 | 0 | 0
XTR_COM (Low data rate transmitter) | 0 | 0 | 0 | 0 | 56 | 56 | 0 | 0 | 0 | 0 | 0 | 0 | 0 | 0 | 0 | 0 | 0 | 0 | 0 | 0 | 0 | 0
Grand Total | 1869.84 | 1869.84 | 1875.84 | 1875.84 | 1958.74 | 1958.74 | 1888.44 | 1888.44 | 1968.44 | 1968.44 | 2003.44 | 2003.44 | 1996.44 | 1996.44 | 1962.54 | 1962.54 | 1869.84 | 1869.84 | 1890.34 | 1890.34 | 1880.44 | 1880.44
Power Subsystem - Power Budget OCDT

## Power- Power Budget
Inputs from OCDT
Orbital Period | 90.52 | 90.52 | Min
Eclipse Time | 36.59 | 36.59 | Min
Sunlight |  | 53.93 | Min |  | Output for EPS sizing
Subsytems Peak Power |  |  |  |  | Sunlight Peak Power | 29.4 | Watt
ADCS | 5 | 5 | Watt |  | Eclipse Peak Power | 9.76 | Watt
C&DH | 0.2 | 0.2 | Watt |  | Istantaneus Eclipse power | 15 | Watt
Power | 0.2 | 0.2 | Watt |  | Istantaneus Sunlight power | 25 | Watt
Propulsion | 3 | 3 | Watt
Structure | 0 | 0 | Watt
Thermal | 1 | 1 | Watt
TT&C | 5 | 5 | Watt
Payload | 15 | 15 | Watt
Total |  | 29.4 | Watt
Operative Mode | ADCS Duty | C&DH Duty | Power Duty | Propulsion Duty | Structure Duty | Thermal Duty | TT&C Duty | Payload duty | Total
Nominal | 100% | 100% | 100% | 100% | 100% | 100% | 100% | 0% | 14.4
Idle | 100% | 100% | 100% | 100% | 100% | 100% | 100% | 0% | 14.4
Safe | 100% | 100% | 100% | 100% | 100% | 100% | 100% | 0% | 14.4
Science | 100% | 100% | 100% | 0% | 100% | 100% | 100% | 100% | 26.4
0
0
Eclipse and Sunlight Operation Peak Powers | [5 empty] | Operative Modes Eclipse and Sunlight Operations
Subsystem | Elclipse Duty | Eclipse Power [W] | Sunlight Duty | Sunlight Power [W] |  | Operative Modes | Eclipse | Sunlight
ADCS | 50% | 2.5 | 100% | 5 |  | Nominal | 85% | 5% | %
C&DH | 100% | 0.2 | 100% | 0.2 |  | Idle | 5% | 5% | %
Power | 80% | 0.16 | 100% | 0.2 |  | Safe | 5% | 5% | %
Propulsion | 30% | 0.9 | 100% | 3 |  | Science | 5% | 85% | %
Structure | 100% | 0 | 100% | 0 |  |  | 0% | 0% | %
Thermal | 100% | 1 | 100% | 1
TT&C | 100% | 5 | 100% | 5
Payload | 0% | 0 | 100% | 15
Total |  | 9.76 |  | 29.4
Power Subsystem - Power Budget
Note on F8: Based on subsystem peak power and its operations in sunlight
Note on F9: Based on subsystem peak power and its operations in Ecplise
Note on F10: Loris Franchi: Based on satellite duty cycle in ecipse
Note on F11: Loris Franchi: Based on satellite duty cycle in ecipse
Note on A19: Loris Franchi: Percentage of power with respect to peak power for each subsystem
Note on A27: Loris Franchi: Definition of operations in ecplise and sunlight
Note on G27: Loris Franchi: Operative mode in eclipse and sunlight

## Power - Secondary Batteries
(All information on this sheet is contained in the block from Cell A1 to Cell W25)
| Option: | Default
| Configuration |  |  |  | Sizing
| Inputs from OCDT |  |  |  | Calculations | [8 empty] | DOD | 0 | 5 | 10 | 15 | 20 | 25 | 30 | 35 | 40 | 45 | 50 | 55 | 60 | 65 | 70 | 75 | 80
| Orbit Altitude (circular orbit) | [alt] | 400 | km | Battery technology | Lithium-Ion (Li-Ion) | [7 empty] | Cycle Life | 1250000 | 400000 | 160000 | 72000 | 40000 | 27000 | 19500 | 14000 | 10500 | 8100 | 6200 | 5200 | 4500 | 4000 | 3600 | 3300 | 3000
| Perigee Altitude (elliptical orbit) | [alt_peri] | 400 | km | [9 empty] | Years | 228.3105 | 73.0594 | 29.2237 | 13.1507 | 7.3059 | 4.9315 | 3.5616 | 2.5571 | 1.9178 | 1.4795 | 1.1324 | 0.94977 | 0.82192 | 0.73059 | 0.65753 | 0.60274 | 0.54795
| Mission Duration | [dur] | 0.5 | yr | Energy density |  | 125 | W-hr/kg
[5 empty] | Bus voltage | 5 | 5 | V
| Calculations |  |  |  | Transmission efficiency |  | 98%
| Orbit altitude | 400 | 400 | km | Number of charge-discharge cycles |  | 2842
| Orbit period |  | 92.5604 | min | Ideal Depth of discharge | 0.5 | 50%
| Maximum eclipse time |  | 36.1078 | min | Self Discharge per Day |  | 0.3% | %
| Mission duration |  | 0.5 | yr | Battery capacity |  | 18.4223 | W-hr
| Number of eclipses / Discharge Cycles |  | 1421 | - | Battery capacity |  | 3.6845 | A-hr
| Required power during eclipse |  | 15 | W | Mass of batteries |  | 0.14738 | kg
[5 empty] | State Of Charge at the end of eclipse |  | 9.2102 | W-hr
[5 empty] | Actual Depth of discharge |  | 50.01%
Outputs to OCDT
[5 empty] | Secondary Batteries Bus Voltage | [V_el] | 5 | V
[5 empty] | Secondary Batteries Mass | [m] | 0.14738 | kg
[5 empty] | Required Battery Capacity | [bat_cap] | 18.4223 | W-hr
0.0083333
[9 empty] | Type | Efficiency | Dod | Energy density | Self Discharge per day
[9 empty] | Nickel-Cadmium (Ni-Cd) | 0.72 | 0.2 | 30 | 0.01
[9 empty] | Nickel-Hydrogen (Ni-H2) | 0.7 | 0.6 | 60 | 0.1
[9 empty] | Lithium-Ion (Li-Ion) | 0.98 | 0.4 | 125 | 0.003
[9 empty] | Other | 0 | 0 | 0 | 0
Power Subsystem - Secondary Battery Sizing
Evaluate Energy Budget
Note on I10: 1. Direct input from Cell H9 2. Set to value depending on the battery technology (Cell H7)
Note on I11: 1. Direct input from Cell H10 2. Set to 28
Note on I12: 1. Direct input from Cell H11 2. Set to value depending on the battery technology (Cell H7)
Note on D13: 1. Direct input from Cell C12 2. Retrieved from "Orbits - Geometry" (circular orbit altitude) if available 3. Retrieved from "Orbits - Geometry" (perigee altitude) if available 4. Left blank
Note on I13: 1. Direct input from Cell H12 2. Set equal to zero if no eclipse 3. Set equal to mission duration divided by orbit period (with appropriate units conversion) 4. Left blank
Note on D14: Table 6-2, p 137
Note on I14: 1. Direct input from Cell H13 2. Calculated using curve fit coefficients stored in "Constants" worksheet (see Fig 11-11, p 421) - constrained to values between 0 and 1 3. Left blank
Note on D15: 1. Direct input from Cell C14 2. Calculated using Eqn 5-4b, p 107 3. Retrieved from "Power - Solar Arrays" 4. Left blank
Note on D16: 1. Direct input from Cell C15 2. Retrieved from "Orbits - Maneuvers" 3. Left blank (Note: This value is displayed to 3 decimal places so you can see durations in the days and weeks, not to suggest that you should enter values to this precision.)
Note on I16: Table 11-40, p 422
Note on I17: Table 11-40, p 422
Note on D18: 1. Direct input from Cell C17 2. Retrieved from "Power - Solar Arrays" 3. Left blank
Note on I18: Set equal to battery capacity (W-hr - Cell I15) divided by energy density (W-hr/kg - Cell I9)

## Power - Solar Arrays
(All information on this sheet is contained in the block from Cell A1 to Cell R38)
| Option: | Default
| Configuration |  |  |  | Sizing |  |  |  | Yes
| Inputs from power budget sheet? |  | Yes | [5 empty] | No
| Sizing for peak power? |  | No
| Principal Body |  | Earth |  | Inputs from OCDT
| Inputs from OCDT |  |  |  | Estimated Spacecraft Dry Mass | [m] | 20 | kg
| Estimated Spacecraft Average Power Consumption | [P_mean] | 29.4 | W | Input SA
| Orbit Altitude (circular orbit) | [alt] | 400 | km | Cell technology | Triple-junction III-V |  |  |  | Regulation type | Sunlight Efficency | Eclipse Efficency
| Perigee Altitude (elliptical orbit) | [alt_peri] |  | km | Regulation Type | Peak power tracking |  |  |  | Direct energy transfer | 85% | 65%
| Mission Duration | [dur] | 0.5 | yr | Transmission efficiency - sunlight |  | 80% |  |  | Peak power tracking | 80% | 60%
| Calculations |  |  |  | Transmission efficiency - eclipse |  | 60%
| Required spacecraft power - sunlight |  | 25 | W | Ideal solar cell efficiency | 0.295 | 29.5%
| Required spacecraft power - eclipse |  | 15 | W | Inherent degradation |  | 77%
[5 empty] | Solar cell degradation per year |  | 0.5%
| Orbit altitude | 400 | 400 | km | Lifetime degradation |  | 99.75%
| Orbit period |  | 92.5604 | min | Solar Array Power mass density |  | 38 | W/kg
| Maximum eclipse time |  | 36.1078 | min | Power area density | 350 | 337.5 | W/m^2
| Mission duration | 0.5 | 0.5 | yr | Calculations SA
[5 empty] | Bus Voltage | 5 | 5 | V
| Solar flux |  | 1367 | W/m^2 | Cell Nominal Voltage | 2.4 | 2.4 | V
| Worst-case Sun incidence angle |  | 23.5 | deg | Cell Nominal Current | 472.5 | 472.5 | mA
[5 empty] | Number of cells in serie |  | 3
| Outputs to OCDT |  |  |  | Number of cells in parallel |  | 20
| Spacecraft Power Consumption (sunlight) | [P_mean] | 25 | W | Number of total cells |  | 60
| Spacecraft Power Consumption (eclipse) | [P_mean] | 15 | W | Total required solar power |  | 47.2403 | W
| Worst-case Sun Incidence Angle | [ang_incid_sol] | 23.5 | deg | Controlled spacecraft power |  | 47.2403 | W
[5 empty] | Converted spacecraft power |  | 47.2403 | W
[5 empty] | Ideal solar cell performance |  | 403.265 | W/m^2
| Solar Array Mass & Power Budgets |  |  |  | BOL power capability |  | 284.76 | W/m^2
[5 empty] | EOL power capability |  | 284.0472 | W/m^2
Calculations
|  |  | Mass (kg) | Power (W) | Required solar array area |  | 0.16631 | m^2
| Solar Arrays |  |  |  | Calculation Wirings
| Deployed |  | 1.2432 |  | Spacecraft dry mass |  | 20 | kg
| Cylindrical, body-mounted |  | 3.9055 |  | Percent of spacecraft dry mass for wiring |  | 4%
| Omnidirectional, body-mounted |  | 4.9727 |  | Percent of spacecraft power for wiring |  | 5%
| Power Control Unit |  | 0.94481
| Regulator/Converters |  | 1.181 | 9.4481 | Outputs to OCDT
| Wiring |  | 0.8 | 2.362 | Solar Array Area | [area] | 0.16631 | m^2
[5 empty] | Ideal Solar Cell Efficiency | [eff] | 29.5% | %
| Outputs to OCDT |  |  |  | Inherent Degradation | [degrad] | 77% | %
| Solar Arrays Mass (deployed) | [m] | 1.2432 | kg | Solar Cell Degradation per year | [degr_solar_cell] | 0.5% | %
| Solar Arrays Mass (cilindrical, body-mounted) | [m] | 3.9055 | kg | Solar Array BOL Power Capability | [P] | 284.76 | W/m^2
| Solar Arrays Mass (omnidirectional, body-mounted) | [m] | 4.9727 | kg | Solar Array EOL Power Capability | [P] | 284.0472 | W/m^2
| Solar Arrys Power Control Unit Mass | [m] | 0.94481 | kg
| Solar Arrays Regulator/Converters Mass | [m] | 1.181 | kg
| Solar Arrays Wiring Mass | [m] | 0.8 | kg
| Solar Arrays Regulator/Converters Power Consumption | [P_mean] | 9.4481 | W
| Solar Arrays Wiring Power Consumption | [P_mean] | 2.362 | W | [5 empty] | Type of Solar Cell | Efficiency [%] | Power Area Density [W/m2] | Mass | Performance degradation per year [%] | Cost [$K/Kg] | Cell Nominal Voltage [V] | Cell Nominal Current [mA] | Solar Array Power Density [W/Kg]
[10 empty] | Silicon | 0.135 | 182.3 | 1.6 | 0.0375 | 20 | 0.5 | 94 | 25
[10 empty] | High efficiency Silicon | 0.166 | 216 | 1.6 | 0.032 | 50 | 0.53 | 96 | 29
[10 empty] | Single-junction GaAs | 0.19 | 275 | 7.2 | 0.0275 | 120 | 0.9 | 98 | 31
[10 empty] | Dual Junction III-V | 0.22 | 297 | 7.2 | 0.007 | 140 | 2.06 | 102 | 34
[10 empty] | Triple-junction III-V | 0.268 | 337.5 | 7.2 | 0.005 | 150 | 2.26 | 105 | 38
| Summer | 1322
| Winter | 1414
| Planets Data | AU
| Mercury | 0.3871
| Venus | 0.7233
| Earth | 1
| Moon | 1
| Mars | 1.524
| Jupiter | 5.2
| Saturn | 9.54
| Uranus | 19.18
| Neptune | 30.06
| Pluto/Charon | 39.44
Power Subsystem - Solar Array Sizing
Note on I13: 1. Direct input from Cell H13 2. Set equal to 80% (for peak power tracking)
Note on I14: 1. Direct input from Cell H14 2. Set equal to 60% (for peak power tracking)
Note on D15: 1. Direct input from Cell C14 2. Retrieved from "SC Bus - Preliminary Sizing" 3. Retrieved from eclipse power (Cell C15) if input directly 4. Left blank
Note on I15: 1. Direct input from Cell H16 2. Set equal to 14.8% (for silicon)
Note on D16: 1. Direct input from Cell C15 2. Retrieved from sunlight power (Cell C14) if available 3. Left blank
Note on I16: 1. Direct input from Cell H17 2. Set equal to 77%
Note on I17: 1. Direct input from Cell H18 2. Set equal to 3.75% (for silicon)
Note on D18: 1. Direct input from Cell C17 2. Retrieved from "Orbits - Geometry" (circular orbit altitude) if available 3. Retrieved from "Orbits - Geometry" (perigee altitude) if available 4. Left blank
Note on I18: Eqn 11-7, p 417
Note on D19: Table 6-2, p 137
Note on I19: 1. Direct input from Cell H21 2. Set equal to 25
Note on D20: 1. Direct input from Cell C19 2. Calculated using Eqn 5-4b, p 107 3. Left blank
Note on D21: 1. Direct input from Cell C20 2. Retrieved from "Orbits - Maneuvers" 3. Left blank (Note: This value is displayed to 3 decimal places so you can see durations in the days and weeks, not to suggest that you should enter values to this precision.)
Note on I22: 1. Direct input from Cell H10 2. Set to 28
Note on D23: 1. Direct input from Cell C22 2. Set equal to solar flux value in "Constants" worksheet
Note on I23: 1. Direct input from Cell H23 2. Set equal to 0.5% (for silicon)
Note on D24: 1. Direct input from Cell C23 2. Set equal to 23.5
Note on I24: 1. Direct input from Cell H24 2. Set equal to 94 (for silicon)
Note on I28: Eqn 11-5, p 413
Note on I29: 1. Direct input from Cell H26 2. Set equal to total required solar power (Cell I25) 3. Left blank
Note on I30: 1. Direct input from Cell H27 2. Set equal to total required solar power (Cell I25) 3. Left blank
Note on I31: Table 11-34, p 412
Note on I32: Eqn 11-7, p 417
Note on I33: Eqn 11-8, p 417
Note on I35: Eqn 11-9, p 417
Note on I37: 1. Direct input from Cell H22 2. Retrieved from "SC Bus - Preliminary Sizing" if available 3. Left blank
Note on I38: 1. Direct input from Cell H23 2. Set equal to 4%
Note on I39: 1. Direct input from Cell H24 2. Set equal to 5%

## Power - Other Primary Sources
(All information on this sheet is contained in the block from Cell A1 to Cell Q17)
| Option: | Default
Sizing
Inputs from OCDT
| Estimated Spacecraft Average Power Consumption | [P_mean] | 29.4 | W
Calculations
|  |  | Primary Batteries |  | Fuel Cells |  | Nuclear Reactor |  | Radioisotope (RTG) |  | Solar Thermal Dynamic
| Required spacecraft power (W) | W |  | 29.4 |  | 29.4 |  | 29.4 |  | 29.4 |  | 29.4
| Energy density (W-hr/kg) | W-hr/kg |  | 95
| Operating time (hours) | hours
| Power density (W/kg) | W/kg |  |  |  | 275 |  | 21 |  | 12.5 |  | 12
| Solar flux (W/m^2) | W/m^2 | [9 empty] | 1367
| Worst-case Sun incidence angle (deg) | deg | [9 empty] | 23.5
| Power source mass | kg | 0 | kg | 0.10691 | kg | 1.4 | kg | 2.352 | kg | 2.6716 | kg
Outputs to OCDT
| Mass | [m] | 0 | kg | 0.10691 | kg | 1.4 | kg | 2.352 | kg | 2.6716 | kg
Power Subsystem - Sizing of Other Primary Sources
Note on F14: 1. Direct input from Cell E14 2. Retrieved from "SC Bus - Preliminary Sizing" 3. Left blank
Note on J14: 1. Direct input from Cell I14 2. Retrieved from Cell F14 3. Left blank
Note on N14: 1. Direct input from Cell M14 2. Retrieved from Cell F14 3. Left blank
Note on R14: 1. Direct input from Cell Q14 2. Retrieved from Cell F14 3. Left blank
Note on V14: 1. Direct input from Cell U14 2. Retrieved from Cell F14 3. Left blank
Note on F16: 1. Direct input from Cell E16 2. Set equal to 95 (average for silver-zinc batteries in Table 11-38, p 419)
Note on F17: 1. Direct input from Cell E17 2. Left blank
Note on J18: 1. Direct input from Cell I18 2. Set equal to 275 (see Table 11-33, p 410)
Note on N18: 1. Direct input from Cell M18 2. Set equal to 21 (see Table 11-33, p 410)
Note on R18: 1. Direct input from Cell Q18 2. Set equal to 12.5 (see Table 11-33, p 410)
Note on V18: 1. Direct input from Cell U18 2. Set equal to 12 (see Table 11-33, p 410)
Note on V20: 1. Direct input from Cell U20 2. Set equal to solar flux value stored in "Constants" worksheet
Note on V21: 1. Direct input from Cell U21 2. Set equal to 23.5
Note on E23: Equals required spacecraft power (Cell F14) times operating time (Cell F17) divided by energy density (Cell F16)
Note on I23: Equals required spacecraft power (Cell J14) divided by power density (Cell J18)
Note on M23: Equals required spacecraft power (Cell N14) divided by power density (Cell N18)
Note on Q23: Equals required spacecraft power (Cell R14) divided by power density (Cell R18)
Note on U23: Equals required spacecraft power (Cell V14) divided by power density (Cell V18) divided by cos(Sun incidence angle) (Cell V21) divide by Solar flux (Cell V20) times solar flux value stored in "Constants" worksheet

## Modes
Mission Phases and System Modes Add description here
Mission Phases |  | EPS Modes
Phase | Description | Mode | Description
Launch |  | Acquisition
LEOP |  | Orbit Insertion
TransferToOrbit |  | Nominal Mission
Science |  | Slew
Disposal |  | Contingency
Special
Note on D6: Loris Franchi: Marco was with wrong Sheet name

## ProductTreeMain
1
1
1
Generate Tree from OCDT Input
Generate Tree from OCDT Input
Generate Tree from OCDT Input
Generate Tree from OCDT Input
Generate Tree from OCDT Input
Generate Tree from OCDT Input
Generate Tree from OCDT Input
Generate Tree from OCDT Input
Generate Tree from OCDT Input
Generate Tree from OCDT Input
Generate Tree from OCDT Input
Generate Tree from OCDT Input
Generate Tree from OCDT Input
Generate Tree from OCDT Input
Generate Tree from OCDT Input
Generate Tree from OCDT Input
Generate Tree from OCDT Input
Generate Tree from OCDT Input
Generate Tree from OCDT Input
Generate Tree from OCDT Input
Generate Tree from OCDT Input
Generate Tree from OCDT Input
Generate Tree from OCDT Input
Generate Tree from OCDT Input
Generate Tree from OCDT Input
Generate Tree from OCDT Input
Generate Tree from OCDT Input
Generate Tree from OCDT Input
Generate Tree from OCDT Input
Generate Tree from OCDT Input
Generate Tree from OCDT Input
Generate Tree from OCDT Input
Generate Tree from OCDT Input
Generate Tree from OCDT Input
Generate Tree from OCDT Input
Generate Tree from OCDT Input
Generate Tree from OCDT Input
Generate Tree from OCDT Input
Generate Tree from OCDT Input
Generate Tree from OCDT Input
Power Product Tree
Generate Tree from OCDT Input
Generate Tree from OCDT Input
Generate Tree from OCDT Input
Generate Tree from OCDT Input
Generate Tree from OCDT Input
Generate Tree from OCDT Input
Generate Tree from OCDT Input
Generate Tree from OCDT Input
Generate Tree from OCDT Input
Generate Tree from OCDT Input
Generate Tree from OCDT Input
Generate Tree from OCDT Input
Generate Tree from OCDT Input
Generate Tree from OCDT Input
Generate Tree from OCDT Input
Generate Tree from OCDT Input
Generate Tree from OCDT Input
Generate Tree from OCDT Input
Generate Tree from OCDT Input
Generate Tree from OCDT Input
Generate Tree from OCDT Input
Generate Tree from OCDT Input
Generate Tree from OCDT Input
Generate Tree from OCDT Input
Generate Tree from OCDT Input
Generate Tree from OCDT Input
Generate Tree from OCDT Input
Generate Tree from OCDT Input
Generate Tree from OCDT Input
Generate Tree from OCDT Input
Generate Tree from OCDT Input
Generate Tree from OCDT Input
Generate Tree from OCDT Input
Generate Tree from OCDT Input
Generate Tree from OCDT Input
Generate Tree from OCDT Input
Generate Tree from OCDT Input
Generate Tree from OCDT Input
Generate Tree from OCDT Input
Generate Tree from OCDT Input
Generate Tree from OCDT Input
Generate Tree from OCDT Input
Generate Tree from OCDT Input
Generate Tree from OCDT Input
Generate Tree from OCDT Input
Generate Tree from OCDT Input
Generate Tree from OCDT Input
Generate Tree from OCDT Input
Generate Tree from OCDT Input
Generate Tree from OCDT Input
Generate Tree from OCDT Input
Generate Tree from OCDT Input
Generate Tree from OCDT Input
Generate Tree from OCDT Input
Generate Tree from OCDT Input
Generate Tree from OCDT Input
Generate Tree from OCDT Input
Generate Tree from OCDT Input
Generate Tree from OCDT Input
Generate Tree from OCDT Input
Generate Tree from OCDT Input
Generate Tree from OCDT Input
Generate Tree from OCDT Input
Generate Tree from OCDT Input
Generate Tree from OCDT Input
Generate Tree from OCDT Input
Generate Tree from OCDT Input
Generate Tree from OCDT Input
Generate Tree from OCDT Input
Generate Tree from OCDT Input
Generate Tree from OCDT Input
Generate Tree from OCDT Input
Generate Tree from OCDT Input
Generate Tree from OCDT Input
Generate Tree from OCDT Input
Generate Tree from OCDT Input
Generate Tree from OCDT Input
Generate Tree from OCDT Input
Generate Tree from OCDT Input
Generate Tree from OCDT Input
Generate Tree from OCDT Input
Generate Tree from OCDT Input
Generate Tree from OCDT Input
Generate Tree from OCDT Input
Generate Tree from OCDT Input
Generate Tree from OCDT Input
Generate Tree from OCDT Input
Generate Tree from OCDT Input
Generate Tree from OCDT Input
Generate Tree from OCDT Input
Generate Tree from OCDT Input
Generate Tree from OCDT Input
Generate Tree from OCDT Input
Generate Tree from OCDT Input
Generate Tree from OCDT Input
Generate Tree from OCDT Input
Generate Tree from OCDT Input
Generate Tree from OCDT Input
Generate Tree from OCDT Input
Generate Tree from OCDT Input
Generate Tree from OCDT Input
Generate Tree from OCDT Input
Generate Tree from OCDT Input
Generate Tree from OCDT Input
Generate Tree from OCDT Input
Generate Tree from OCDT Input
Generate Tree from OCDT Input
Generate Tree from OCDT Input
Generate Tree from OCDT Input
Generate Tree from OCDT Input
Generate Tree from OCDT Input
Generate Tree from OCDT Input
Generate Tree from OCDT Input
Generate Tree from OCDT Input
Generate Tree from OCDT Input
Generate Tree from OCDT Input
Generate Tree from OCDT Input
Generate Tree from OCDT Input
Generate Tree from OCDT Input
Generate Tree from OCDT Input
Generate Tree from OCDT Input
Generate Tree from OCDT Input
Generate Tree from OCDT Input
Generate Tree from OCDT Input
Generate Tree from OCDT Input
Generate Tree from OCDT Input
Generate Tree from OCDT Input
Generate Tree from OCDT Input
Generate Tree from OCDT Input
Generate Tree from OCDT Input
Generate Tree from OCDT Input
Generate Tree from OCDT Input
Generate Tree from OCDT Input
Generate Tree from OCDT Input
Generate Tree from OCDT Input
Generate Tree from OCDT Input
Generate Tree from OCDT Input
Generate Tree from OCDT Input
Generate Tree from OCDT Input
Generate Tree from OCDT Input
Generate Tree from OCDT Input
Generate Tree from OCDT Input
Generate Tree from OCDT Input
Generate Tree from OCDT Input
Generate Tree from OCDT Input
Generate Tree from OCDT Input
Generate Tree from OCDT Input
Generate Tree from OCDT Input
Generate Tree from OCDT Input
Generate Tree from OCDT Input
Generate Tree from OCDT Input
Generate Tree from OCDT Input
Generate Tree from OCDT Input
Generate Tree from OCDT Input
Generate Tree from OCDT Input
Generate Tree from OCDT Input
Generate Tree from OCDT Input
Generate Tree from OCDT Input
Generate Tree from OCDT Input
Generate Tree from OCDT Input
Generate Tree from OCDT Input
Generate Tree from OCDT Input
Generate Tree from OCDT Input
Generate Tree from OCDT Input
Generate Tree from OCDT Input
Generate Tree from OCDT Input
Generate Tree from OCDT Input
Generate Tree from OCDT Input
Generate Tree from OCDT Input
Generate Tree from OCDT Input
Generate Tree from OCDT Input
Generate Tree from OCDT Input
Generate Tree from OCDT Input
Generate Tree from OCDT Input
Generate Tree from OCDT Input
Generate Tree from OCDT Input
Generate Tree from OCDT Input
Generate Tree from OCDT Input
Generate Tree from OCDT Input
Generate Tree from OCDT Input
Generate Tree from OCDT Input
Generate Tree from OCDT Input
Generate Tree from OCDT Input
Generate Tree from OCDT Input
Generate Tree from OCDT Input
Generate Tree from OCDT Input
Generate Tree from OCDT Input
Generate Tree from OCDT Input
Generate Tree from OCDT Input
Generate Tree from OCDT Input
Generate Tree from OCDT Input
Generate Tree from OCDT Input
Generate Tree from OCDT Input
Generate Tree from OCDT Input
Generate Tree from OCDT Input
Generate Tree from OCDT Input
Generate Tree from OCDT Input
Generate Tree from OCDT Input
Generate Tree from OCDT Input
Generate Tree from OCDT Input
Generate Tree from OCDT Input
Generate Tree from OCDT Input
Generate Tree from OCDT Input
Generate Tree from OCDT Input
Generate Tree from OCDT Input
Generate Tree from OCDT Input
Generate Tree from OCDT Input
Generate Tree from OCDT Input
Generate Tree from OCDT Input
Generate Tree from OCDT Input
Generate Tree from OCDT Input
Generate Tree from OCDT Input
Generate Tree from OCDT Input
Generate Tree from OCDT Input
Generate Tree from OCDT Input
Generate Tree from OCDT Input
Generate Tree from OCDT Input
Generate Tree from OCDT Input
Generate Tree from OCDT Input
Generate Tree from OCDT Input
Generate Tree from OCDT Input
Generate Tree from OCDT Input
Generate Tree from OCDT Input
Generate Tree from OCDT Input
Generate Tree from OCDT Input
Generate Tree from OCDT Input
Generate Tree from OCDT Input
Generate Tree from OCDT Input
Generate Tree from OCDT Input
Generate Tree from OCDT Input
Generate Tree from OCDT Input
Generate Tree from OCDT Input
Generate Tree from OCDT Input
Generate Tree from OCDT Input
Generate Tree from OCDT Input
Generate Tree from OCDT Input
Generate Tree from OCDT Input
Generate Tree from OCDT Input
Generate Tree from OCDT Input
Generate Tree from OCDT Input
Generate Tree from OCDT Input
Generate Tree from OCDT Input
Generate Tree from OCDT Input
Generate Tree from OCDT Input
Generate Tree from OCDT Input
Generate Tree from OCDT Input
Generate Tree from OCDT Input
Generate Tree from OCDT Input
Generate Tree from OCDT Input
Generate Tree from OCDT Input
Generate Tree from OCDT Input
Generate Tree from OCDT Input
Generate Tree from OCDT Input
Generate Tree from OCDT Input
Generate Tree from OCDT Input
Generate Tree from OCDT Input
Generate Tree from OCDT Input
Generate Tree from OCDT Input
Generate Tree from OCDT Input
Generate Tree from OCDT Input
Generate Tree from OCDT Input
Generate Tree from OCDT Input
Generate Tree from OCDT Input
Generate Tree from OCDT Input
Generate Tree from OCDT Input
Generate Tree from OCDT Input
Generate Tree from OCDT Input
Generate Tree from OCDT Input
Generate Tree from OCDT Input
Generate Tree from OCDT Input
Generate Tree from OCDT Input
Generate Tree from OCDT Input
Generate Tree from OCDT Input
Generate Tree from OCDT Input
Generate Tree from OCDT Input
Generate Tree from OCDT Input
Generate Tree from OCDT Input
Generate Tree from OCDT Input
Generate Tree from OCDT Input
Generate Tree from OCDT Input
Generate Tree from OCDT Input
Generate Tree from OCDT Input
Generate Tree from OCDT Input
Generate Tree from OCDT Input
Generate Tree from OCDT Input
Generate Tree from OCDT Input
Generate Tree from OCDT Input
Generate Tree from OCDT Input
Generate Tree from OCDT Input
Generate Tree from OCDT Input
Generate Tree from OCDT Input
Generate Tree from OCDT Input
Generate Tree from OCDT Input
Generate Tree from OCDT Input
Generate Tree from OCDT Input
Generate Tree from OCDT Input
Generate Tree from OCDT Input
Generate Tree from OCDT Input
Generate Tree from OCDT Input
Generate Tree from OCDT Input
Generate Tree from OCDT Input
Generate Tree from OCDT Input
Generate Tree from OCDT Input
Generate Tree from OCDT Input
Generate Tree from OCDT Input
Generate Tree from OCDT Input
Generate Tree from OCDT Input
Generate Tree from OCDT Input
Generate Tree from OCDT Input
Generate Tree from OCDT Input
Generate Tree from OCDT Input
Generate Tree from OCDT Input
Generate Tree from OCDT Input
Generate Tree from OCDT Input
Generate Tree from OCDT Input
Generate Tree from OCDT Input
Generate Tree from OCDT Input
Generate Tree from OCDT Input
Generate Tree from OCDT Input
Generate Tree from OCDT Input
Generate Tree from OCDT Input
Generate Tree from OCDT Input
Generate Tree from OCDT Input
Generate Tree from OCDT Input
Generate Tree from OCDT Input
Generate Tree from OCDT Input
Generate Tree from OCDT Input
Generate Tree from OCDT Input
Generate Tree from OCDT Input
Generate Tree from OCDT Input
Generate Tree from OCDT Input
Generate Tree from OCDT Input
Generate Tree from OCDT Input
Generate Tree from OCDT Input
Generate Tree from OCDT Input
Generate Tree from OCDT Input
Generate Tree from OCDT Input
Generate Tree from OCDT Input
Generate Tree from OCDT Input
Generate Tree from OCDT Input
Generate Tree from OCDT Input
Generate Tree from OCDT Input
Generate Tree from OCDT Input
Generate Tree from OCDT Input
Generate Tree from OCDT Input
Generate Tree from OCDT Input
Generate Tree from OCDT Input
Generate Tree from OCDT Input
Generate Tree from OCDT Input
Generate Tree from OCDT Input
Generate Tree from OCDT Input
Generate Tree from OCDT Input
Generate Tree from OCDT Input
Generate Tree from OCDT Input
Generate Tree from OCDT Input
Generate Tree from OCDT Input
Generate Tree from OCDT Input
Generate Tree from OCDT Input
Generate Tree from OCDT Input
Generate Tree from OCDT Input
Generate Tree from OCDT Input
Generate Tree from OCDT Input
Generate Tree from OCDT Input
Generate Tree from OCDT Input
Generate Tree from OCDT Input
Generate Tree from OCDT Input
Generate Tree from OCDT Input
Generate Tree from OCDT Input
Generate Tree from OCDT Input
Generate Tree from OCDT Input
Generate Tree from OCDT Input
Generate Tree from OCDT Input
Generate Tree from OCDT Input
Generate Tree from OCDT Input
Generate Tree from OCDT Input
Generate Tree from OCDT Input
Generate Tree from OCDT Input
Generate Tree from OCDT Input
Generate Tree from OCDT Input
Generate Tree from OCDT Input
Generate Tree from OCDT Input
Generate Tree from OCDT Input
Generate Tree from OCDT Input
Generate Tree from OCDT Input
Generate Tree from OCDT Input
Generate Tree from OCDT Input
Generate Tree from OCDT Input
Generate Tree from OCDT Input
Generate Tree from OCDT Input
Generate Tree from OCDT Input
Generate Tree from OCDT Input
Generate Tree from OCDT Input
Generate Tree from OCDT Input
Generate Tree from OCDT Input
Generate Tree from OCDT Input
Generate Tree from OCDT Input
Generate Tree from OCDT Input
Generate Tree from OCDT Input
Generate Tree from OCDT Input
Generate Tree from OCDT Input
Generate Tree from OCDT Input
Generate Tree from OCDT Input
Generate Tree from OCDT Input
Generate Tree from OCDT Input
Generate Tree from OCDT Input
Generate Tree from OCDT Input
Generate Tree from OCDT Input
Generate Tree from OCDT Input
Generate Tree from OCDT Input
Generate Tree from OCDT Input
Generate Tree from OCDT Input
Generate Tree from OCDT Input
Generate Tree from OCDT Input
Generate Tree from OCDT Input
Generate Tree from OCDT Input
Generate Tree from OCDT Input
Generate Tree from OCDT Input
Generate Tree from OCDT Input
Generate Tree from OCDT Input
Generate Tree from OCDT Input
Generate Tree from OCDT Input
Generate Tree from OCDT Input
Generate Tree from OCDT Input
Generate Tree from OCDT Input
Generate Tree from OCDT Input
Generate Tree from OCDT Input
Generate Tree from OCDT Input
Generate Tree from OCDT Input
Generate Tree from OCDT Input
Generate Tree from OCDT Input
Generate Tree from OCDT Input
Generate Tree from OCDT Input
Generate Tree from OCDT Input
Generate Tree from OCDT Input
Generate Tree from OCDT Input
Generate Tree from OCDT Input
Generate Tree from OCDT Input
Generate Tree from OCDT Input
Generate Tree from OCDT Input
Generate Tree from OCDT Input
Generate Tree from OCDT Input
Generate Tree from OCDT Input
Generate Tree from OCDT Input
Generate Tree from OCDT Input
Generate Tree from OCDT Input
Generate Tree from OCDT Input
Generate Tree from OCDT Input
Generate Tree from OCDT Input
Generate Tree from OCDT Input
Generate Tree from OCDT Input
Generate Tree from OCDT Input
Generate Tree from OCDT Input
Generate Tree from OCDT Input
Generate Tree from OCDT Input
Generate Tree from OCDT Input
Generate Tree from OCDT Input
Generate Tree from OCDT Input
Generate Tree from OCDT Input
Generate Tree from OCDT Input
Generate Tree from OCDT Input
Generate Tree from OCDT Input
Generate Tree from OCDT Input
Generate Tree from OCDT Input
Generate Tree from OCDT Input
Generate Tree from OCDT Input
Generate Tree from OCDT Input
Generate Tree from OCDT Input
Generate Tree from OCDT Input
Generate Tree from OCDT Input
Generate Tree from OCDT Input
Generate Tree from OCDT Input
Generate Tree from OCDT Input
Generate Tree from OCDT Input
Generate Tree from OCDT Input
Generate Tree from OCDT Input
Generate Tree from OCDT Input
Generate Tree from OCDT Input
Generate Tree from OCDT Input
Generate Tree from OCDT Input
Generate Tree from OCDT Input
Generate Tree from OCDT Input
Generate Tree from OCDT Input
Generate Tree from OCDT Input
Generate Tree from OCDT Input
Generate Tree from OCDT Input
Generate Tree from OCDT Input
Generate Tree from OCDT Input
Generate Tree from OCDT Input
Generate Tree from OCDT Input
Generate Tree from OCDT Input
Generate Tree from OCDT Input
Generate Tree from OCDT Input
Generate Tree from OCDT Input
Generate Tree from OCDT Input
Generate Tree from OCDT Input
Generate Tree from OCDT Input
Generate Tree from OCDT Input
Generate Tree from OCDT Input
Generate Tree from OCDT Input
Generate Tree from OCDT Input
Generate Tree from OCDT Input
Generate Tree from OCDT Input
Generate Tree from OCDT Input
Generate Tree from OCDT Input
Generate Tree from OCDT Input
Generate Tree from OCDT Input
Generate Tree from OCDT Input
Generate Tree from OCDT Input
Generate Tree from OCDT Input
Generate Tree from OCDT Input
Generate Tree from OCDT Input
Generate Tree from OCDT Input
Generate Tree from OCDT Input
Generate Tree from OCDT Input
Generate Tree from OCDT Input
Generate Tree from OCDT Input
Generate Tree from OCDT Input
Generate Tree from OCDT Input
Generate Tree from OCDT Input
Generate Tree from OCDT Input
Generate Tree from OCDT Input
Generate Tree from OCDT Input
Generate Tree from OCDT Input
Generate Tree from OCDT Input
Generate Tree from OCDT Input
Generate Tree from OCDT Input
Generate Tree from OCDT Input
Generate Tree from OCDT Input
Generate Tree from OCDT Input
Generate Tree from OCDT Input
Generate Tree from OCDT Input
Generate Tree from OCDT Input
Generate Tree from OCDT Input
Generate Tree from OCDT Input
Generate Tree from OCDT Input
Generate Tree from OCDT Input
Generate Tree from OCDT Input
Generate Tree from OCDT Input
Generate Tree from OCDT Input
Generate Tree from OCDT Input
Generate Tree from OCDT Input
Generate Tree from OCDT Input
Generate Tree from OCDT Input
Generate Tree from OCDT Input
Generate Tree from OCDT Input
Generate Tree from OCDT Input
Generate Tree from OCDT Input
Generate Tree from OCDT Input
Generate Tree from OCDT Input
Generate Tree from OCDT Input
Generate Tree from OCDT Input
Generate Tree from OCDT Input
Generate Tree from OCDT Input
Generate Tree from OCDT Input
Generate Tree from OCDT Input
Generate Tree from OCDT Input
Generate Tree from OCDT Input
Generate Tree from OCDT Input
Generate Tree from OCDT Input
Generate Tree from OCDT Input
Generate Tree from OCDT Input
Generate Tree from OCDT Input
Generate Tree from OCDT Input
Generate Tree from OCDT Input
Generate Tree from OCDT Input
Generate Tree from OCDT Input
Generate Tree from OCDT Input
Generate Tree from OCDT Input
Generate Tree from OCDT Input
Generate Tree from OCDT Input
Generate Tree from OCDT Input
Generate Tree from OCDT Input
Generate Tree from OCDT Input
Generate Tree from OCDT Input
Generate Tree from OCDT Input
Generate Tree from OCDT Input
Generate Tree from OCDT Input
Generate Tree from OCDT Input
Generate Tree from OCDT Input
Generate Tree from OCDT Input
Generate Tree from OCDT Input
Generate Tree from OCDT Input
Generate Tree from OCDT Input
Generate Tree from OCDT Input
Generate Tree from OCDT Input
Generate Tree from OCDT Input
Generate Tree from OCDT Input
Generate Tree from OCDT Input
Generate Tree from OCDT Input
Generate Tree from OCDT Input
Generate Tree from OCDT Input
Generate Tree from OCDT Input
Generate Tree from OCDT Input
Generate Tree from OCDT Input
Generate Tree from OCDT Input
Generate Tree from OCDT Input
Generate Tree from OCDT Input
Generate Tree from OCDT Input
Generate Tree from OCDT Input
Generate Tree from OCDT Input
Generate Tree from OCDT Input
Generate Tree from OCDT Input
Generate Tree from OCDT Input
Generate Tree from OCDT Input
Generate Tree from OCDT Input
Generate Tree from OCDT Input
Generate Tree from OCDT Input
Generate Tree from OCDT Input
Generate Tree from OCDT Input
Generate Tree from OCDT Input
Generate Tree from OCDT Input
Generate Tree from OCDT Input
Generate Tree from OCDT Input
Generate Tree from OCDT Input
Generate Tree from OCDT Input
Generate Tree from OCDT Input
Generate Tree from OCDT Input
Generate Tree from OCDT Input
Generate Tree from OCDT Input
Generate Tree from OCDT Input
Generate Tree from OCDT Input
Generate Tree from OCDT Input
Generate Tree from OCDT Input
Generate Tree from OCDT Input
Generate Tree from OCDT Input
Generate Tree from OCDT Input
Generate Tree from OCDT Input
Generate Tree from OCDT Input
Generate Tree from OCDT Input
Generate Tree from OCDT Input
Generate Tree from OCDT Input
Generate Tree from OCDT Input
Generate Tree from OCDT Input
Generate Tree from OCDT Input
Generate Tree from OCDT Input
Generate Tree from OCDT Input
Generate Tree from OCDT Input
Generate Tree from OCDT Input
Generate Tree from OCDT Input
Generate Tree from OCDT Input
Generate Tree from OCDT Input
Generate Tree from OCDT Input
Generate Tree from OCDT Input
Generate Tree from OCDT Input
Generate Tree from OCDT Input
Generate Tree from OCDT Input
Generate Tree from OCDT Input
Generate Tree from OCDT Input
Generate Tree from OCDT Input
Generate Tree from OCDT Input
Generate Tree from OCDT Input
Generate Tree from OCDT Input
Generate Tree from OCDT Input
Generate Tree from OCDT Input
Generate Tree from OCDT Input
Generate Tree from OCDT Input
Generate Tree from OCDT Input
Generate Tree from OCDT Input
Generate Tree from OCDT Input
Generate Tree from OCDT Input
Generate Tree from OCDT Input
Generate Tree from OCDT Input
Generate Tree from OCDT Input
Generate Tree from OCDT Input
Generate Tree from OCDT Input
Generate Tree from OCDT Input
Generate Tree from OCDT Input
Generate Tree from OCDT Input
Generate Tree from OCDT Input
Generate Tree from OCDT Input
Generate Tree from OCDT Input
Generate Tree from OCDT Input
Generate Tree from OCDT Input
Generate Tree from OCDT Input
Generate Tree from OCDT Input
Generate Tree from OCDT Input
Generate Tree from OCDT Input
Generate Tree from OCDT Input
Generate Tree from OCDT Input
Generate Tree from OCDT Input
Generate Tree from OCDT Input
Generate Tree from OCDT Input
Generate Tree from OCDT Input
Generate Tree from OCDT Input
Generate Tree from OCDT Input
Generate Tree from OCDT Input
Generate Tree from OCDT Input
Generate Tree from OCDT Input
Generate Tree from OCDT Input
Generate Tree from OCDT Input
Generate Tree from OCDT Input
Generate Tree from OCDT Input
Generate Tree from OCDT Input
Generate Tree from OCDT Input
Generate Tree from OCDT Input
Generate Tree from OCDT Input
Generate Tree from OCDT Input
Generate Tree from OCDT Input
Generate Tree from OCDT Input
Generate Tree from OCDT Input
Generate Tree from OCDT Input
Generate Tree from OCDT Input
Generate Tree from OCDT Input
Generate Tree from OCDT Input
Generate Tree from OCDT Input
Generate Tree from OCDT Input
Generate Tree from OCDT Input
Generate Tree from OCDT Input
Generate Tree from OCDT Input
Generate Tree from OCDT Input
Generate Tree from OCDT Input
Generate Tree from OCDT Input
Generate Tree from OCDT Input
Generate Tree from OCDT Input
Generate Tree from OCDT Input
Generate Tree from OCDT Input
Generate Tree from OCDT Input
Generate Tree from OCDT Input
Generate Tree from OCDT Input
Generate Tree from OCDT Input
Generate Tree from OCDT Input
Generate Tree from OCDT Input
Generate Tree from OCDT Input
Generate Tree from OCDT Input
Generate Tree from OCDT Input
Generate Tree from OCDT Input
Generate Tree from OCDT Input
Generate Tree from OCDT Input
Generate Tree from OCDT Input
Generate Tree from OCDT Input
Generate Tree from OCDT Input
Generate Tree from OCDT Input
Generate Tree from OCDT Input
Generate Tree from OCDT Input
Generate Tree from OCDT Input
Generate Tree from OCDT Input
Generate Tree from OCDT Input
Generate Tree from OCDT Input
Generate Tree from OCDT Input
Generate Tree from OCDT Input
Generate Tree from OCDT Input
Generate Tree from OCDT Input
Generate Tree from OCDT Input
Generate Tree from OCDT Input
Generate Tree from OCDT Input
Generate Tree from OCDT Input
Generate Tree from OCDT Input
Generate Tree from OCDT Input
Generate Tree from OCDT Input
Generate Tree from OCDT Input
Generate Tree from OCDT Input
Generate Tree from OCDT Input
Generate Tree from OCDT Input
Generate Tree from OCDT Input
Generate Tree from OCDT Input
Generate Tree from OCDT Input
Generate Tree from OCDT Input
Generate Tree from OCDT Input
Generate Tree from OCDT Input
Generate Tree from OCDT Input
Generate Tree from OCDT Input
Generate Tree from OCDT Input
Generate Tree from OCDT Input
Generate Tree from OCDT Input
Generate Tree from OCDT Input
Generate Tree from OCDT Input
Generate Tree from OCDT Input
Generate Tree from OCDT Input
Generate Tree from OCDT Input
Generate Tree from OCDT Input
Generate Tree from OCDT Input
Generate Tree from OCDT Input
Generate Tree from OCDT Input
Generate Tree from OCDT Input
Generate Tree from OCDT Input
Generate Tree from OCDT Input
Generate Tree from OCDT Input
Generate Tree from OCDT Input
Generate Tree from OCDT Input
Generate Tree from OCDT Input
Generate Tree from OCDT Input
Generate Tree from OCDT Input
Generate Tree from OCDT Input
Generate Tree from OCDT Input
Generate Tree from OCDT Input
Generate Tree from OCDT Input
Generate Tree from OCDT Input
Generate Tree from OCDT Input
Generate Tree from OCDT Input
Generate Tree from OCDT Input
Generate Tree from OCDT Input
Generate Tree from OCDT Input
Generate Tree from OCDT Input
Generate Tree from OCDT Input
Generate Tree from OCDT Input
Generate Tree from OCDT Input
Generate Tree from OCDT Input
Generate Tree from OCDT Input
Generate Tree from OCDT Input
Generate Tree from OCDT Input
Generate Tree from OCDT Input
Generate Tree from OCDT Input
Generate Tree from OCDT Input
Generate Tree from OCDT Input
Generate Tree from OCDT Input
Generate Tree from OCDT Input
Generate Tree from OCDT Input
Generate Tree from OCDT Input
Generate Tree from OCDT Input
Generate Tree from OCDT Input
Generate Tree from OCDT Input
Generate Tree from OCDT Input
Generate Tree from OCDT Input
Generate Tree from OCDT Input
Generate Tree from OCDT Input
Generate Tree from OCDT Input
Generate Tree from OCDT Input
Generate Tree from OCDT Input
Generate Tree from OCDT Input
Generate Tree from OCDT Input
Generate Tree from OCDT Input
Generate Tree from OCDT Input
Generate Tree from OCDT Input
Generate Tree from OCDT Input
Generate Tree from OCDT Input
Generate Tree from OCDT Input
Generate Tree from OCDT Input
Generate Tree from OCDT Input
Generate Tree from OCDT Input
Generate Tree from OCDT Input
Generate Tree from OCDT Input
Generate Tree from OCDT Input
Generate Tree from OCDT Input
Generate Tree from OCDT Input
Generate Tree from OCDT Input
Generate Tree from OCDT Input
Generate Tree from OCDT Input
Generate Tree from OCDT Input
Generate Tree from OCDT Input
Generate Tree from OCDT Input
Generate Tree from OCDT Input
Generate Tree from OCDT Input
Generate Tree from OCDT Input
Generate Tree from OCDT Input
Generate Tree from OCDT Input
Generate Tree from OCDT Input
Generate Tree from OCDT Input
Generate Tree from OCDT Input
Generate Tree from OCDT Input
Generate Tree from OCDT Input
Generate Tree from OCDT Input
Generate Tree from OCDT Input
Generate Tree from OCDT Input
Generate Tree from OCDT Input
Generate Tree from OCDT Input
Generate Tree from OCDT Input
Generate Tree from OCDT Input
Generate Tree from OCDT Input
Generate Tree from OCDT Input
Generate Tree from OCDT Input
Generate Tree from OCDT Input
Generate Tree from OCDT Input
Generate Tree from OCDT Input
Generate Tree from OCDT Input
Generate Tree from OCDT Input
Generate Tree from OCDT Input
Generate Tree from OCDT Input
Generate Tree from OCDT Input
Generate Tree from OCDT Input
Generate Tree from OCDT Input
Generate Tree from OCDT Input
Generate Tree from OCDT Input
Generate Tree from OCDT Input
Generate Tree from OCDT Input
Generate Tree from OCDT Input
Generate Tree from OCDT Input
Generate Tree from OCDT Input
Generate Tree from OCDT Input
Generate Tree from OCDT Input
Generate Tree from OCDT Input
Generate Tree from OCDT Input
Generate Tree from OCDT Input
Generate Tree from OCDT Input
Generate Tree from OCDT Input
Generate Tree from OCDT Input
Generate Tree from OCDT Input
Generate Tree from OCDT Input
Generate Tree from OCDT Input
Generate Tree from OCDT Input
Generate Tree from OCDT Input
Generate Tree from OCDT Input
Generate Tree from OCDT Input
Generate Tree from OCDT Input
Generate Tree from OCDT Input
Generate Tree from OCDT Input
Generate Tree from OCDT Input
Generate Tree from OCDT Input
Generate Tree from OCDT Input
Generate Tree from OCDT Input
Generate Tree from OCDT Input
Generate Tree from OCDT Input
Generate Tree from OCDT Input
Generate Tree from OCDT Input
Generate Tree from OCDT Input
Generate Tree from OCDT Input
Generate Tree from OCDT Input
Generate Tree from OCDT Input
Generate Tree from OCDT Input
Generate Tree from OCDT Input
Generate Tree from OCDT Input
Generate Tree from OCDT Input
Generate Tree from OCDT Input
Generate Tree from OCDT Input
Generate Tree from OCDT Input
Generate Tree from OCDT Input
Generate Tree from OCDT Input
Generate Tree from OCDT Input
Generate Tree from OCDT Input
Generate Tree from OCDT Input
Generate Tree from OCDT Input
Generate Tree from OCDT Input
Generate Tree from OCDT Input
Generate Tree from OCDT Input
Generate Tree from OCDT Input
Generate Tree from OCDT Input
Generate Tree from OCDT Input
Generate Tree from OCDT Input
Generate Tree from OCDT Input
Generate Tree from OCDT Input
Generate Tree from OCDT Input
Generate Tree from OCDT Input
Generate Tree from OCDT Input
Generate Tree from OCDT Input
Generate Tree from OCDT Input
Generate Tree from OCDT Input
Generate Tree from OCDT Input
Generate Tree from OCDT Input
Generate Tree from OCDT Input
Generate Tree from OCDT Input
Generate Tree from OCDT Input
Generate Tree from OCDT Input
Generate Tree from OCDT Input
Generate Tree from OCDT Input
Generate Tree from OCDT Input
Generate Tree from OCDT Input
Generate Tree from OCDT Input
Generate Tree from OCDT Input
Generate Tree from OCDT Input
Generate Tree from OCDT Input
Generate Tree from OCDT Input
Generate Tree from OCDT Input
Generate Tree from OCDT Input
Generate Tree from OCDT Input
Generate Tree from OCDT Input
Generate Tree from OCDT Input
Generate Tree from OCDT Input
Generate Tree from OCDT Input
Generate Tree from OCDT Input
Generate Tree from OCDT Input
Generate Tree from OCDT Input
Generate Tree from OCDT Input
Generate Tree from OCDT Input
Generate Tree from OCDT Input
Generate Tree from OCDT Input
Generate Tree from OCDT Input
Generate Tree from OCDT Input
Generate Tree from OCDT Input
Generate Tree from OCDT Input
Generate Tree from OCDT Input
Generate Tree from OCDT Input
Generate Tree from OCDT Input
Generate Tree from OCDT Input
Generate Tree from OCDT Input
Generate Tree from OCDT Input
Generate Tree from OCDT Input
Generate Tree from OCDT Input
Generate Tree from OCDT Input
Generate Tree from OCDT Input
Generate Tree from OCDT Input
Generate Tree from OCDT Input
Generate Tree from OCDT Input
Generate Tree from OCDT Input
Generate Tree from OCDT Input
Generate Tree from OCDT Input
Generate Tree from OCDT Input
Generate Tree from OCDT Input
Generate Tree from OCDT Input
Generate Tree from OCDT Input
Generate Tree from OCDT Input
Generate Tree from OCDT Input
Generate Tree from OCDT Input
Generate Tree from OCDT Input
Generate Tree from OCDT Input
Generate Tree from OCDT Input
Generate Tree from OCDT Input
Generate Tree from OCDT Input
Generate Tree from OCDT Input
Generate Tree from OCDT Input
Generate Tree from OCDT Input
Generate Tree from OCDT Input
Generate Tree from OCDT Input
Generate Tree from OCDT Input
Generate Tree from OCDT Input
Generate Tree from OCDT Input
Generate Tree from OCDT Input
Generate Tree from OCDT Input
Generate Tree from OCDT Input
Generate Tree from OCDT Input
Generate Tree from OCDT Input
Generate Tree from OCDT Input
Generate Tree from OCDT Input
Generate Tree from OCDT Input
Generate Tree from OCDT Input
Generate Tree from OCDT Input
Generate Tree from OCDT Input
Generate Tree from OCDT Input
Generate Tree from OCDT Input
Generate Tree from OCDT Input
Generate Tree from OCDT Input
Generate Tree from OCDT Input
Generate Tree from OCDT Input
Generate Tree from OCDT Input
Generate Tree from OCDT Input
Generate Tree from OCDT Input
Generate Tree from OCDT Input
Generate Tree from OCDT Input
Generate Tree from OCDT Input
Generate Tree from OCDT Input
Generate Tree from OCDT Input
Generate Tree from OCDT Input
Generate Tree from OCDT Input
Generate Tree from OCDT Input
Generate Tree from OCDT Input
Generate Tree from OCDT Input
Generate Tree from OCDT Input
Generate Tree from OCDT Input
Generate Tree from OCDT Input
Generate Tree from OCDT Input
Generate Tree from OCDT Input
Generate Tree from OCDT Input
Generate Tree from OCDT Input
Generate Tree from OCDT Input
Generate Tree from OCDT Input
Generate Tree from OCDT Input
Generate Tree from OCDT Input
Generate Tree from OCDT Input
Generate Tree from OCDT Input
Generate Tree from OCDT Input
Generate Tree from OCDT Input
Generate Tree from OCDT Input
Generate Tree from OCDT Input
Generate Tree from OCDT Input
Generate Tree from OCDT Input
Generate Tree from OCDT Input
Generate Tree from OCDT Input
Generate Tree from OCDT Input
Generate Tree from OCDT Input
Generate Tree from OCDT Input
Generate Tree from OCDT Input
Generate Tree from OCDT Input
Generate Tree from OCDT Input
Generate Tree from OCDT Input
Generate Tree from OCDT Input
Generate Tree from OCDT Input
Generate Tree from OCDT Input
Generate Tree from OCDT Input
Generate Tree from OCDT Input
Generate Tree from OCDT Input
Generate Tree from OCDT Input
Generate Tree from OCDT Input
Generate Tree from OCDT Input
Generate Tree from OCDT Input
Generate Tree from OCDT Input
Generate Tree from OCDT Input
Generate Tree from OCDT Input
Generate Tree from OCDT Input
Generate Tree from OCDT Input
Generate Tree from OCDT Input
Generate Tree from OCDT Input
Generate Tree from OCDT Input
Generate Tree from OCDT Input
Generate Tree from OCDT Input
Generate Tree from OCDT Input
Generate Tree from OCDT Input
Generate Tree from OCDT Input
Generate Tree from OCDT Input
Generate Tree from OCDT Input
Generate Tree from OCDT Input
Generate Tree from OCDT Input
Generate Tree from OCDT Input
Generate Tree from OCDT Input
Generate Tree from OCDT Input
Generate Tree from OCDT Input
Generate Tree from OCDT Input
Generate Tree from OCDT Input
Generate Tree from OCDT Input
Generate Tree from OCDT Input
Generate Tree from OCDT Input
Generate Tree from OCDT Input
Generate Tree from OCDT Input
Generate Tree from OCDT Input
Generate Tree from OCDT Input
Generate Tree from OCDT Input
Generate Tree from OCDT Input
Generate Tree from OCDT Input
Generate Tree from OCDT Input
Generate Tree from OCDT Input
Generate Tree from OCDT Input
Generate Tree from OCDT Input
Generate Tree from OCDT Input
Generate Tree from OCDT Input
Generate Tree from OCDT Input
Generate Tree from OCDT Input
Generate Tree from OCDT Input
Generate Tree from OCDT Input
Generate Tree from OCDT Input
Generate Tree from OCDT Input
Generate Tree from OCDT Input
Generate Tree from OCDT Input
Generate Tree from OCDT Input
Generate Tree from OCDT Input
Generate Tree from OCDT Input
Generate Tree from OCDT Input
Generate Tree from OCDT Input
Generate Tree from OCDT Input
Generate Tree from OCDT Input
Generate Tree from OCDT Input
Generate Tree from OCDT Input
Generate Tree from OCDT Input
Generate Tree from OCDT Input
Generate Tree from OCDT Input
Generate Tree from OCDT Input
Generate Tree from OCDT Input
Generate Tree from OCDT Input
Generate Tree from OCDT Input
Generate Tree from OCDT Input
Generate Tree from OCDT Input
Generate Tree from OCDT Input
Generate Tree from OCDT Input
Generate Tree from OCDT Input
Generate Tree from OCDT Input
Generate Tree from OCDT Input
Generate Tree from OCDT Input
Generate Tree from OCDT Input
Generate Tree from OCDT Input
Generate Tree from OCDT Input
Generate Tree from OCDT Input
Generate Tree from OCDT Input
Generate Tree from OCDT Input
Generate Tree from OCDT Input
Generate Tree from OCDT Input
Generate Tree from OCDT Input
Generate Tree from OCDT Input
Generate Tree from OCDT Input
Generate Tree from OCDT Input
Generate Tree from OCDT Input
Generate Tree from OCDT Input
Generate Tree from OCDT Input
Generate Tree from OCDT Input
Generate Tree from OCDT Input
Generate Tree from OCDT Input
Generate Tree from OCDT Input
Generate Tree from OCDT Input
Generate Tree from OCDT Input
Generate Tree from OCDT Input
Generate Tree from OCDT Input
Generate Tree from OCDT Input
Generate Tree from OCDT Input
Generate Tree from OCDT Input
Generate Tree from OCDT Input
Generate Tree from OCDT Input
Generate Tree from OCDT Input
Generate Tree from OCDT Input
Generate Tree from OCDT Input
Generate Tree from OCDT Input
Generate Tree from OCDT Input
Generate Tree from OCDT Input
Generate Tree from OCDT Input
Generate Tree from OCDT Input
Generate Tree from OCDT Input
Generate Tree from OCDT Input
Generate Tree from OCDT Input
Generate Tree from OCDT Input
Generate Tree from OCDT Input
Generate Tree from OCDT Input
Generate Tree from OCDT Input
Generate Tree from OCDT Input
Generate Tree from OCDT Input
Generate Tree from OCDT Input
Generate Tree from OCDT Input
Generate Tree from OCDT Input
Generate Tree from OCDT Input
Generate Tree from OCDT Input
Generate Tree from OCDT Input
Generate Tree from OCDT Input
Generate Tree from OCDT Input
Generate Tree from OCDT Input
Generate Tree from OCDT Input
Generate Tree from OCDT Input
Generate Tree from OCDT Input
Generate Tree from OCDT Input
Generate Tree from OCDT Input
Generate Tree from OCDT Input
Generate Tree from OCDT Input
Generate Tree from OCDT Input
Generate Tree from OCDT Input
Generate Tree from OCDT Input
Generate Tree from OCDT Input
Generate Tree from OCDT Input
Generate Tree from OCDT Input
Generate Tree from OCDT Input
Generate Tree from OCDT Input
Generate Tree from OCDT Input
Generate Tree from OCDT Input
Generate Tree from OCDT Input
Generate Tree from OCDT Input
Generate Tree from OCDT Input
Generate Tree from OCDT Input
Generate Tree from OCDT Input
Generate Tree from OCDT Input
Generate Tree from OCDT Input
Generate Tree from OCDT Input
Generate Tree from OCDT Input
Generate Tree from OCDT Input
Generate Tree from OCDT Input
Generate Tree from OCDT Input
Generate Tree from OCDT Input
Generate Tree from OCDT Input
Generate Tree from OCDT Input
Generate Tree from OCDT Input
Generate Tree from OCDT Input
Generate Tree from OCDT Input
Generate Tree from OCDT Input
Generate Tree from OCDT Input
Generate Tree from OCDT Input
Generate Tree from OCDT Input
Generate Tree from OCDT Input
Generate Tree from OCDT Input
Generate Tree from OCDT Input
Generate Tree from OCDT Input
Generate Tree from OCDT Input
Generate Tree from OCDT Input
Generate Tree from OCDT Input
Generate Tree from OCDT Input
Generate Tree from OCDT Input
Generate Tree from OCDT Input
Generate Tree from OCDT Input
Generate Tree from OCDT Input
Generate Tree from OCDT Input
Generate Tree from OCDT Input
Generate Tree from OCDT Input
Generate Tree from OCDT Input
Generate Tree from OCDT Input
Generate Tree from OCDT Input
Generate Tree from OCDT Input
Generate Tree from OCDT Input
Generate Tree from OCDT Input
Generate Tree from OCDT Input
Generate Tree from OCDT Input
Generate Tree from OCDT Input
Generate Tree from OCDT Input
Generate Tree from OCDT Input
Generate Tree from OCDT Input
Generate Tree from OCDT Input
Generate Tree from OCDT Input
Generate Tree from OCDT Input
Generate Tree from OCDT Input
Generate Tree from OCDT Input
Generate Tree from OCDT Input
Generate Tree from OCDT Input
Generate Tree from OCDT Input
Generate Tree from OCDT Input
Generate Tree from OCDT Input
Generate Tree from OCDT Input
Generate Tree from OCDT Input
Generate Tree from OCDT Input
Generate Tree from OCDT Input
Generate Tree from OCDT Input
Generate Tree from OCDT Input
Generate Tree from OCDT Input
Generate Tree from OCDT Input
Generate Tree from OCDT Input
Generate Tree from OCDT Input
Generate Tree from OCDT Input
Generate Tree from OCDT Input
Generate Tree from OCDT Input
Generate Tree from OCDT Input
Generate Tree from OCDT Input
Generate Tree from OCDT Input
Generate Tree from OCDT Input
Generate Tree from OCDT Input
Generate Tree from OCDT Input
Generate Tree from OCDT Input
Generate Tree from OCDT Input
Generate Tree from OCDT Input
Generate Tree from OCDT Input
Generate Tree from OCDT Input
Generate Tree from OCDT Input
Generate Tree from OCDT Input
Generate Tree from OCDT Input
Generate Tree from OCDT Input
Generate Tree from OCDT Input
Generate Tree from OCDT Input
Generate Tree from OCDT Input
Generate Tree from OCDT Input
Generate Tree from OCDT Input
Generate Tree from OCDT Input
Generate Tree from OCDT Input
Generate Tree from OCDT Input
Generate Tree from OCDT Input
Generate Tree from OCDT Input
Generate Tree from OCDT Input
Generate Tree from OCDT Input
Generate Tree from OCDT Input
Generate Tree from OCDT Input
Generate Tree from OCDT Input
Generate Tree from OCDT Input
Generate Tree from OCDT Input
Generate Tree from OCDT Input
Generate Tree from OCDT Input
Generate Tree from OCDT Input
Generate Tree from OCDT Input
Generate Tree from OCDT Input
Generate Tree from OCDT Input
Generate Tree from OCDT Input
Generate Tree from OCDT Input
Generate Tree from OCDT Input
Generate Tree from OCDT Input
Generate Tree from OCDT Input
Generate Tree from OCDT Input
Generate Tree from OCDT Input
Generate Tree from OCDT Input
Generate Tree from OCDT Input
Generate Tree from OCDT Input
Generate Tree from OCDT Input
Generate Tree from OCDT Input
Generate Tree from OCDT Input
Generate Tree from OCDT Input
Generate Tree from OCDT Input
Generate Tree from OCDT Input
Generate Tree from OCDT Input
Generate Tree from OCDT Input
Generate Tree from OCDT Input
Generate Tree from OCDT Input
Generate Tree from OCDT Input
Generate Tree from OCDT Input
Generate Tree from OCDT Input
Generate Tree from OCDT Input
Generate Tree from OCDT Input
Generate Tree from OCDT Input
Generate Tree from OCDT Input
Generate Tree from OCDT Input
Generate Tree from OCDT Input
Generate Tree from OCDT Input
Generate Tree from OCDT Input
Generate Tree from OCDT Input
Generate Tree from OCDT Input
Generate Tree from OCDT Input
Generate Tree from OCDT Input
Generate Tree from OCDT Input
Generate Tree from OCDT Input
Generate Tree from OCDT Input
Generate Tree from OCDT Input
Generate Tree from OCDT Input
Generate Tree from OCDT Input
Generate Tree from OCDT Input
Generate Tree from OCDT Input
Generate Tree from OCDT Input
Generate Tree from OCDT Input
Generate Tree from OCDT Input
Generate Tree from OCDT Input
Generate Tree from OCDT Input
Generate Tree from OCDT Input
Generate Tree from OCDT Input
Generate Tree from OCDT Input
Generate Tree from OCDT Input
Generate Tree from OCDT Input
Generate Tree from OCDT Input
Generate Tree from OCDT Input
Generate Tree from OCDT Input
Generate Tree from OCDT Input
Generate Tree from OCDT Input
Generate Tree from OCDT Input
Generate Tree from OCDT Input
Generate Tree from OCDT Input
Generate Tree from OCDT Input
Generate Tree from OCDT Input
Generate Tree from OCDT Input
Generate Tree from OCDT Input
Generate Tree from OCDT Input
Generate Tree from OCDT Input
Generate Tree from OCDT Input
Generate Tree from OCDT Input
Generate Tree from OCDT Input
Generate Tree from OCDT Input
Generate Tree from OCDT Input
Generate Tree from OCDT Input
Generate Tree from OCDT Input
Generate Tree from OCDT Input
Generate Tree from OCDT Input
Generate Tree from OCDT Input
Generate Tree from OCDT Input
Generate Tree from OCDT Input
Generate Tree from OCDT Input
Generate Tree from OCDT Input
Generate Tree from OCDT Input
Generate Tree from OCDT Input
Generate Tree from OCDT Input
Generate Tree from OCDT Input
Generate Tree from OCDT Input
Generate Tree from OCDT Input
Generate Tree from OCDT Input
Generate Tree from OCDT Input
Generate Tree from OCDT Input
Generate Tree from OCDT Input
Generate Tree from OCDT Input
Generate Tree from OCDT Input
Generate Tree from OCDT Input
Generate Tree from OCDT Input
Generate Tree from OCDT Input
Generate Tree from OCDT Input
Generate Tree from OCDT Input
Generate Tree from OCDT Input
Generate Tree from OCDT Input
Generate Tree from OCDT Input
Generate Tree from OCDT Input
Generate Tree from OCDT Input
Generate Tree from OCDT Input
Generate Tree from OCDT Input
Generate Tree from OCDT Input
Generate Tree from OCDT Input
Generate Tree from OCDT Input
Generate Tree from OCDT Input
Generate Tree from OCDT Input
Generate Tree from OCDT Input
Generate Tree from OCDT Input
Generate Tree from OCDT Input
Generate Tree from OCDT Input
Generate Tree from OCDT Input
Generate Tree from OCDT Input
Generate Tree from OCDT Input
Generate Tree from OCDT Input
Generate Tree from OCDT Input
Generate Tree from OCDT Input
Generate Tree from OCDT Input
Generate Tree from OCDT Input
Generate Tree from OCDT Input
Generate Tree from OCDT Input
Generate Tree from OCDT Input
Generate Tree from OCDT Input
Generate Tree from OCDT Input
Generate Tree from OCDT Input
Generate Tree from OCDT Input
Generate Tree from OCDT Input
Generate Tree from OCDT Input
Generate Tree from OCDT Input
Generate Tree from OCDT Input
Generate Tree from OCDT Input
Generate Tree from OCDT Input
Generate Tree from OCDT Input
Generate Tree from OCDT Input
Generate Tree from OCDT Input
Generate Tree from OCDT Input
Generate Tree from OCDT Input
Generate Tree from OCDT Input
Generate Tree from OCDT Input
Generate Tree from OCDT Input
Generate Tree from OCDT Input
Generate Tree from OCDT Input
Generate Tree from OCDT Input
Generate Tree from OCDT Input
Generate Tree from OCDT Input
Generate Tree from OCDT Input
Generate Tree from OCDT Input
Generate Tree from OCDT Input
Generate Tree from OCDT Input
Generate Tree from OCDT Input
Generate Tree from OCDT Input
Generate Tree from OCDT Input
Generate Tree from OCDT Input
Generate Tree from OCDT Input
Generate Tree from OCDT Input
Generate Tree from OCDT Input
Generate Tree from OCDT Input
Generate Tree from OCDT Input
Generate Tree from OCDT Input
Generate Tree from OCDT Input
Generate Tree from OCDT Input
Generate Tree from OCDT Input
Generate Tree from OCDT Input
Generate Tree from OCDT Input
Generate Tree from OCDT Input
Generate Tree from OCDT Input
Generate Tree from OCDT Input
Generate Tree from OCDT Input
Generate Tree from OCDT Input
Generate Tree from OCDT Input
Generate Tree from OCDT Input
Generate Tree from OCDT Input
Generate Tree from OCDT Input
Generate Tree from OCDT Input
Generate Tree from OCDT Input
Generate Tree from OCDT Input
Generate Tree from OCDT Input
Generate Tree from OCDT Input
Generate Tree from OCDT Input
Generate Tree from OCDT Input
Generate Tree from OCDT Input
Generate Tree from OCDT Input
Generate Tree from OCDT Input
Generate Tree from OCDT Input
Generate Tree from OCDT Input
Generate Tree from OCDT Input
Generate Tree from OCDT Input
Generate Tree from OCDT Input
Generate Tree from OCDT Input
Generate Tree from OCDT Input
Generate Tree from OCDT Input
Generate Tree from OCDT Input
Generate Tree from OCDT Input
Generate Tree from OCDT Input
Generate Tree from OCDT Input
Generate Tree from OCDT Input
Generate Tree from OCDT Input
Generate Tree from OCDT Input
Generate Tree from OCDT Input
Generate Tree from OCDT Input
Generate Tree from OCDT Input
Generate Tree from OCDT Input
Generate Tree from OCDT Input
Generate Tree from OCDT Input
Generate Tree from OCDT Input
Generate Tree from OCDT Input
Generate Tree from OCDT Input
Generate Tree from OCDT Input
Generate Tree from OCDT Input
Generate Tree from OCDT Input
Generate Tree from OCDT Input
Generate Tree from OCDT Input
Generate Tree from OCDT Input
Generate Tree from OCDT Input
Generate Tree from OCDT Input
Generate Tree from OCDT Input
Generate Tree from OCDT Input
Generate Tree from OCDT Input
Generate Tree from OCDT Input
Generate Tree from OCDT Input
Generate Tree from OCDT Input
Generate Tree from OCDT Input
Generate Tree from OCDT Input
Generate Tree from OCDT Input
Generate Tree from OCDT Input
Generate Tree from OCDT Input
Generate Tree from OCDT Input
Generate Tree from OCDT Input
Generate Tree from OCDT Input
Generate Tree from OCDT Input
Generate Tree from OCDT Input
Generate Tree from OCDT Input
Generate Tree from OCDT Input
Generate Tree from OCDT Input
Generate Tree from OCDT Input
Generate Tree from OCDT Input
Generate Tree from OCDT Input
Generate Tree from OCDT Input
Generate Tree from OCDT Input
Generate Tree from OCDT Input
Generate Tree from OCDT Input
Generate Tree from OCDT Input
Generate Tree from OCDT Input
Generate Tree from OCDT Input
Generate Tree from OCDT Input
Generate Tree from OCDT Input
Generate Tree from OCDT Input
Generate Tree from OCDT Input
Generate Tree from OCDT Input
Generate Tree from OCDT Input
Generate Tree from OCDT Input
Generate Tree from OCDT Input
Generate Tree from OCDT Input
Generate Tree from OCDT Input
Generate Tree from OCDT Input
Generate Tree from OCDT Input
Generate Tree from OCDT Input
Generate Tree from OCDT Input
Generate Tree from OCDT Input
Generate Tree from OCDT Input
Generate Tree from OCDT Input
Generate Tree from OCDT Input
Generate Tree from OCDT Input
Generate Tree from OCDT Input
Generate Tree from OCDT Input
Generate Tree from OCDT Input
Generate Tree from OCDT Input
Generate Tree from OCDT Input
Generate Tree from OCDT Input
Generate Tree from OCDT Input
Generate Tree from OCDT Input
Generate Tree from OCDT Input
Generate Tree from OCDT Input
Generate Tree from OCDT Input
Generate Tree from OCDT Input
Generate Tree from OCDT Input
Generate Tree from OCDT Input
Generate Tree from OCDT Input
Generate Tree from OCDT Input
Generate Tree from OCDT Input
Generate Tree from OCDT Input
Generate Tree from OCDT Input
Generate Tree from OCDT Input
Generate Tree from OCDT Input
Generate Tree from OCDT Input
Generate Tree from OCDT Input
Generate Tree from OCDT Input
Generate Tree from OCDT Input
Generate Tree from OCDT Input
Generate Tree from OCDT Input
Generate Tree from OCDT Input
Generate Tree from OCDT Input
Generate Tree from OCDT Input
Generate Tree from OCDT Input
Generate Tree from OCDT Input
Generate Tree from OCDT Input
Generate Tree from OCDT Input
Generate Tree from OCDT Input
Generate Tree from OCDT Input
Generate Tree from OCDT Input
Generate Tree from OCDT Input
Generate Tree from OCDT Input
Generate Tree from OCDT Input
Generate Tree from OCDT Input
Generate Tree from OCDT Input
Generate Tree from OCDT Input
Generate Tree from OCDT Input
Generate Tree from OCDT Input
Generate Tree from OCDT Input
Generate Tree from OCDT Input
Generate Tree from OCDT Input
Generate Tree from OCDT Input
Generate Tree from OCDT Input
Generate Tree from OCDT Input
Generate Tree from OCDT Input
Generate Tree from OCDT Input
Generate Tree from OCDT Input
Generate Tree from OCDT Input
Generate Tree from OCDT Input
Generate Tree from OCDT Input
Generate Tree from OCDT Input
Generate Tree from OCDT Input
Generate Tree from OCDT Input
Generate Tree from OCDT Input
Generate Tree from OCDT Input
Generate Tree from OCDT Input
Generate Tree from OCDT Input
Generate Tree from OCDT Input
Generate Tree from OCDT Input
Generate Tree from OCDT Input
Generate Tree from OCDT Input
Generate Tree from OCDT Input
Generate Tree from OCDT Input
Generate Tree from OCDT Input
Generate Tree from OCDT Input
Generate Tree from OCDT Input
Generate Tree from OCDT Input
Generate Tree from OCDT Input
Generate Tree from OCDT Input
Generate Tree from OCDT Input
Generate Tree from OCDT Input
Generate Tree from OCDT Input
Generate Tree from OCDT Input
Generate Tree from OCDT Input
Generate Tree from OCDT Input
Generate Tree from OCDT Input
Generate Tree from OCDT Input
Generate Tree from OCDT Input
Generate Tree from OCDT Input
Generate Tree from OCDT Input
Generate Tree from OCDT Input
Generate Tree from OCDT Input
Generate Tree from OCDT Input
Generate Tree from OCDT Input
Generate Tree from OCDT Input
Generate Tree from OCDT Input
Generate Tree from OCDT Input
Generate Tree from OCDT Input
Generate Tree from OCDT Input
Generate Tree from OCDT Input
Generate Tree from OCDT Input
Generate Tree from OCDT Input
Generate Tree from OCDT Input
Generate Tree from OCDT Input
Generate Tree from OCDT Input
Generate Tree from OCDT Input
Generate Tree from OCDT Input
Generate Tree from OCDT Input
Generate Tree from OCDT Input
Generate Tree from OCDT Input
Generate Tree from OCDT Input
Generate Tree from OCDT Input
Generate Tree from OCDT Input
Generate Tree from OCDT Input
Generate Tree from OCDT Input
Generate Tree from OCDT Input
Generate Tree from OCDT Input
Generate Tree from OCDT Input
Generate Tree from OCDT Input
Generate Tree from OCDT Input
Generate Tree from OCDT Input
Generate Tree from OCDT Input
Generate Tree from OCDT Input
Generate Tree from OCDT Input
Generate Tree from OCDT Input
Generate Tree from OCDT Input
Generate Tree from OCDT Input
Generate Tree from OCDT Input
Generate Tree from OCDT Input
Generate Tree from OCDT Input
Generate Tree from OCDT Input
Generate Tree from OCDT Input
Generate Tree from OCDT Input
Generate Tree from OCDT Input
Generate Tree from OCDT Input
Generate Tree from OCDT Input
Generate Tree from OCDT Input
Generate Tree from OCDT Input
Generate Tree from OCDT Input
Generate Tree from OCDT Input
Generate Tree from OCDT Input
Generate Tree from OCDT Input
Generate Tree from OCDT Input
Generate Tree from OCDT Input
Generate Tree from OCDT Input
Generate Tree from OCDT Input
Generate Tree from OCDT Input
Generate Tree from OCDT Input
Generate Tree from OCDT Input
Generate Tree from OCDT Input
Generate Tree from OCDT Input
Generate Tree from OCDT Input
Generate Tree from OCDT Input
Generate Tree from OCDT Input
Generate Tree from OCDT Input
Generate Tree from OCDT Input
Generate Tree from OCDT Input
Generate Tree from OCDT Input
Generate Tree from OCDT Input
Generate Tree from OCDT Input
Generate Tree from OCDT Input
Generate Tree from OCDT Input
Generate Tree from OCDT Input
Generate Tree from OCDT Input
Generate Tree from OCDT Input
Generate Tree from OCDT Input
Generate Tree from OCDT Input
Generate Tree from OCDT Input
Generate Tree from OCDT Input
Generate Tree from OCDT Input
Generate Tree from OCDT Input
Generate Tree from OCDT Input
Generate Tree from OCDT Input
Generate Tree from OCDT Input
Generate Tree from OCDT Input
Generate Tree from OCDT Input
Generate Tree from OCDT Input
Generate Tree from OCDT Input
Generate Tree from OCDT Input
Generate Tree from OCDT Input
Generate Tree from OCDT Input
Generate Tree from OCDT Input
Generate Tree from OCDT Input
Generate Tree from OCDT Input
Generate Tree from OCDT Input
Generate Tree from OCDT Input
Generate Tree from OCDT Input
Generate Tree from OCDT Input
Generate Tree from OCDT Input
Generate Tree from OCDT Input
Generate Tree from OCDT Input
Generate Tree from OCDT Input
Generate Tree from OCDT Input
Generate Tree from OCDT Input
Generate Tree from OCDT Input
Generate Tree from OCDT Input
Generate Tree from OCDT Input
Generate Tree from OCDT Input
Generate Tree from OCDT Input
Generate Tree from OCDT Input
Generate Tree from OCDT Input
Generate Tree from OCDT Input
Generate Tree from OCDT Input
Generate Tree from OCDT Input
Generate Tree from OCDT Input
Generate Tree from OCDT Input
Generate Tree from OCDT Input
Generate Tree from OCDT Input
Generate Tree from OCDT Input
Generate Tree from OCDT Input
Generate Tree from OCDT Input
Generate Tree from OCDT Input
Generate Tree from OCDT Input
Generate Tree from OCDT Input
Generate Tree from OCDT Input
Generate Tree from OCDT Input
Generate Tree from OCDT Input
Generate Tree from OCDT Input
Generate Tree from OCDT Input
Generate Tree from OCDT Input
Generate Tree from OCDT Input
Generate Tree from OCDT Input
Generate Tree from OCDT Input
Generate Tree from OCDT Input
Generate Tree from OCDT Input
Generate Tree from OCDT Input
Generate Tree from OCDT Input
Generate Tree from OCDT Input
Generate Tree from OCDT Input
Generate Tree from OCDT Input
Generate Tree from OCDT Input
Generate Tree from OCDT Input
Generate Tree from OCDT Input
Generate Tree from OCDT Input
Generate Tree from OCDT Input
Generate Tree from OCDT Input
Generate Tree from OCDT Input
Generate Tree from OCDT Input
Generate Tree from OCDT Input
Generate Tree from OCDT Input
Generate Tree from OCDT Input
Generate Tree from OCDT Input
Generate Tree from OCDT Input
Generate Tree from OCDT Input
Generate Tree from OCDT Input
Generate Tree from OCDT Input
Generate Tree from OCDT Input
Generate Tree from OCDT Input
Generate Tree from OCDT Input
Generate Tree from OCDT Input
Generate Tree from OCDT Input
Generate Tree from OCDT Input
Generate Tree from OCDT Input
Generate Tree from OCDT Input
Generate Tree from OCDT Input
Generate Tree from OCDT Input
Generate Tree from OCDT Input
Generate Tree from OCDT Input
Generate Tree from OCDT Input
Generate Tree from OCDT Input
Generate Tree from OCDT Input
Generate Tree from OCDT Input
Generate Tree from OCDT Input
Generate Tree from OCDT Input
Generate Tree from OCDT Input
Generate Tree from OCDT Input
Generate Tree from OCDT Input
Generate Tree from OCDT Input
Generate Tree from OCDT Input
Generate Tree from OCDT Input
Generate Tree from OCDT Input
Generate Tree from OCDT Input
Generate Tree from OCDT Input
Generate Tree from OCDT Input
Generate Tree from OCDT Input
Generate Tree from OCDT Input
Generate Tree from OCDT Input
Generate Tree from OCDT Input
Generate Tree from OCDT Input
Generate Tree from OCDT Input
Generate Tree from OCDT Input
Generate Tree from OCDT Input
Generate Tree from OCDT Input
Generate Tree from OCDT Input
Generate Tree from OCDT Input
Generate Tree from OCDT Input
Generate Tree from OCDT Input
Generate Tree from OCDT Input
Generate Tree from OCDT Input
Generate Tree from OCDT Input
Generate Tree from OCDT Input
Generate Tree from OCDT Input
Generate Tree from OCDT Input
Generate Tree from OCDT Input
Generate Tree from OCDT Input
Generate Tree from OCDT Input
Generate Tree from OCDT Input
Generate Tree from OCDT Input
Generate Tree from OCDT Input
Generate Tree from OCDT Input
Generate Tree from OCDT Input
Generate Tree from OCDT Input
Generate Tree from OCDT Input
Generate Tree from OCDT Input
Generate Tree from OCDT Input
Generate Tree from OCDT Input
Generate Tree from OCDT Input
Generate Tree from OCDT Input
Generate Tree from OCDT Input
Generate Tree from OCDT Input
Generate Tree from OCDT Input
Generate Tree from OCDT Input
Generate Tree from OCDT Input
Generate Tree from OCDT Input
Generate Tree from OCDT Input
Generate Tree from OCDT Input
Generate Tree from OCDT Input
Generate Tree from OCDT Input
Generate Tree from OCDT Input
Generate Tree from OCDT Input
Generate Tree from OCDT Input
Generate Tree from OCDT Input
Generate Tree from OCDT Input
Generate Tree from OCDT Input
Generate Tree from OCDT Input
Generate Tree from OCDT Input
Generate Tree from OCDT Input
Generate Tree from OCDT Input
Generate Tree from OCDT Input
Generate Tree from OCDT Input
Generate Tree from OCDT Input
Generate Tree from OCDT Input
Generate Tree from OCDT Input
Generate Tree from OCDT Input
Generate Tree from OCDT Input
Generate Tree from OCDT Input
Generate Tree from OCDT Input
Generate Tree from OCDT Input
Generate Tree from OCDT Input
Generate Tree from OCDT Input
Generate Tree from OCDT Input
Generate Tree from OCDT Input
Generate Tree from OCDT Input
Generate Tree from OCDT Input
Generate Tree from OCDT Input
Generate Tree from OCDT Input
Generate Tree from OCDT Input
Generate Tree from OCDT Input
Generate Tree from OCDT Input
Generate Tree from OCDT Input
Generate Tree from OCDT Input
Generate Tree from OCDT Input
Generate Tree from OCDT Input
Generate Tree from OCDT Input
Generate Tree from OCDT Input
Generate Tree from OCDT Input
Generate Tree from OCDT Input
Generate Tree from OCDT Input
Generate Tree from OCDT Input
Generate Tree from OCDT Input
Generate Tree from OCDT Input
Generate Tree from OCDT Input
Generate Tree from OCDT Input
Generate Tree from OCDT Input
Generate Tree from OCDT Input
Generate Tree from OCDT Input
Generate Tree from OCDT Input
Generate Tree from OCDT Input
Generate Tree from OCDT Input
Generate Tree from OCDT Input
Generate Tree from OCDT Input
Generate Tree from OCDT Input
Generate Tree from OCDT Input
Generate Tree from OCDT Input
Generate Tree from OCDT Input
Generate Tree from OCDT Input
Generate Tree from OCDT Input
Generate Tree from OCDT Input
Generate Tree from OCDT Input
Generate Tree from OCDT Input
Generate Tree from OCDT Input
Generate Tree from OCDT Input
Generate Tree from OCDT Input
Generate Tree from OCDT Input
Generate Tree from OCDT Input
Generate Tree from OCDT Input
Generate Tree from OCDT Input
Generate Tree from OCDT Input
Generate Tree from OCDT Input
Generate Tree from OCDT Input
Generate Tree from OCDT Input
Generate Tree from OCDT Input
Generate Tree from OCDT Input
Generate Tree from OCDT Input
Generate Tree from OCDT Input
Generate Tree from OCDT Input
Generate Tree from OCDT Input
Generate Tree from OCDT Input
Generate Tree from OCDT Input
Generate Tree from OCDT Input
Generate Tree from OCDT Input
Generate Tree from OCDT Input
Generate Tree from OCDT Input
Generate Tree from OCDT Input
Generate Tree from OCDT Input
Generate Tree from OCDT Input
Generate Tree from OCDT Input
Generate Tree from OCDT Input
Generate Tree from OCDT Input
Generate Tree from OCDT Input
Generate Tree from OCDT Input
Generate Tree from OCDT Input
Generate Tree from OCDT Input
Generate Tree from OCDT Input
Generate Tree from OCDT Input
Generate Tree from OCDT Input
Generate Tree from OCDT Input
Generate Tree from OCDT Input
Generate Tree from OCDT Input
Generate Tree from OCDT Input
Generate Tree from OCDT Input
Generate Tree from OCDT Input
Generate Tree from OCDT Input
Generate Tree from OCDT Input
Generate Tree from OCDT Input
Generate Tree from OCDT Input
Generate Tree from OCDT Input
Generate Tree from OCDT Input
Generate Tree from OCDT Input
Generate Tree from OCDT Input
Generate Tree from OCDT Input
Generate Tree from OCDT Input
Generate Tree from OCDT Input
Generate Tree from OCDT Input
Generate Tree from OCDT Input
Generate Tree from OCDT Input
Generate Tree from OCDT Input
Generate Tree from OCDT Input
Generate Tree from OCDT Input
Generate Tree from OCDT Input
Generate Tree from OCDT Input
Generate Tree from OCDT Input
Generate Tree from OCDT Input
Generate Tree from OCDT Input
Generate Tree from OCDT Input
Generate Tree from OCDT Input
Generate Tree from OCDT Input
Generate Tree from OCDT Input
Generate Tree from OCDT Input
Generate Tree from OCDT Input
Generate Tree from OCDT Input
Generate Tree from OCDT Input
Generate Tree from OCDT Input
Generate Tree from OCDT Input
Generate Tree from OCDT Input
Generate Tree from OCDT Input
Generate Tree from OCDT Input
Generate Tree from OCDT Input
Generate Tree from OCDT Input
Generate Tree from OCDT Input
Generate Tree from OCDT Input
Generate Tree from OCDT Input
Generate Tree from OCDT Input
Generate Tree from OCDT Input
Generate Tree from OCDT Input
Generate Tree from OCDT Input
Generate Tree from OCDT Input
Generate Tree from OCDT Input
Generate Tree from OCDT Input
Generate Tree from OCDT Input
Generate Tree from OCDT Input
Generate Tree from OCDT Input
Generate Tree from OCDT Input
Generate Tree from OCDT Input
Generate Tree from OCDT Input
Generate Tree from OCDT Input
Generate Tree from OCDT Input
Generate Tree from OCDT Input
Generate Tree from OCDT Input
Generate Tree from OCDT Input
Generate Tree from OCDT Input
Generate Tree from OCDT Input
Generate Tree from OCDT Input
Generate Tree from OCDT Input
Generate Tree from OCDT Input
Generate Tree from OCDT Input
Generate Tree from OCDT Input
Generate Tree from OCDT Input
Generate Tree from OCDT Input
Generate Tree from OCDT Input
Generate Tree from OCDT Input
Generate Tree from OCDT Input
Generate Tree from OCDT Input
Generate Tree from OCDT Input
Generate Tree from OCDT Input
Generate Tree from OCDT Input
Generate Tree from OCDT Input
Generate Tree from OCDT Input
Generate Tree from OCDT Input
Generate Tree from OCDT Input
Generate Tree from OCDT Input
Generate Tree from OCDT Input
Generate Tree from OCDT Input
Generate Tree from OCDT Input
Generate Tree from OCDT Input
Generate Tree from OCDT Input
Generate Tree from OCDT Input
Generate Tree from OCDT Input
Generate Tree from OCDT Input
Generate Tree from OCDT Input
Generate Tree from OCDT Input
Generate Tree from OCDT Input
Generate Tree from OCDT Input
Generate Tree from OCDT Input
Generate Tree from OCDT Input
Generate Tree from OCDT Input
Generate Tree from OCDT Input
Generate Tree from OCDT Input
Generate Tree from OCDT Input
Generate Tree from OCDT Input
Generate Tree from OCDT Input
Generate Tree from OCDT Input
Generate Tree from OCDT Input
Generate Tree from OCDT Input
Generate Tree from OCDT Input
Generate Tree from OCDT Input
Generate Tree from OCDT Input
Generate Tree from OCDT Input
Generate Tree from OCDT Input
Generate Tree from OCDT Input
Generate Tree from OCDT Input
Generate Tree from OCDT Input
Generate Tree from OCDT Input
Generate Tree from OCDT Input
Generate Tree from OCDT Input
Generate Tree from OCDT Input
Generate Tree from OCDT Input
Generate Tree from OCDT Input
Generate Tree from OCDT Input
Generate Tree from OCDT Input
Generate Tree from OCDT Input
Generate Tree from OCDT Input
Generate Tree from OCDT Input
Generate Tree from OCDT Input
Generate Tree from OCDT Input
Generate Tree from OCDT Input
Generate Tree from OCDT Input
Generate Tree from OCDT Input
Generate Tree from OCDT Input
Generate Tree from OCDT Input
Generate Tree from OCDT Input
Generate Tree from OCDT Input
Generate Tree from OCDT Input
Generate Tree from OCDT Input
Generate Tree from OCDT Input
Generate Tree from OCDT Input
Generate Tree from OCDT Input
Generate Tree from OCDT Input
Generate Tree from OCDT Input
Generate Tree from OCDT Input
Generate Tree from OCDT Input
Generate Tree from OCDT Input
Generate Tree from OCDT Input
Generate Tree from OCDT Input
Generate Tree from OCDT Input
Generate Tree from OCDT Input
Generate Tree from OCDT Input
Generate Tree from OCDT Input
Generate Tree from OCDT Input
Generate Tree from OCDT Input
Generate Tree from OCDT Input
Generate Tree from OCDT Input
Generate Tree from OCDT Input
Generate Tree from OCDT Input
Generate Tree from OCDT Input
Generate Tree from OCDT Input
Generate Tree from OCDT Input
Generate Tree from OCDT Input
Generate Tree from OCDT Input
Generate Tree from OCDT Input
Generate Tree from OCDT Input
Generate Tree from OCDT Input
Generate Tree from OCDT Input
Generate Tree from OCDT Input
Generate Tree from OCDT Input
Generate Tree from OCDT Input
Generate Tree from OCDT Input
Generate Tree from OCDT Input
Generate Tree from OCDT Input
Generate Tree from OCDT Input
Generate Tree from OCDT Input
Generate Tree from OCDT Input
Generate Tree from OCDT Input
Generate Tree from OCDT Input
Generate Tree from OCDT Input
Generate Tree from OCDT Input
Generate Tree from OCDT Input
Generate Tree from OCDT Input
Generate Tree from OCDT Input
Generate Tree from OCDT Input
Generate Tree from OCDT Input
Generate Tree from OCDT Input
Generate Tree from OCDT Input
Generate Tree from OCDT Input
Generate Tree from OCDT Input
Generate Tree from OCDT Input
Generate Tree from OCDT Input
Generate Tree from OCDT Input
Generate Tree from OCDT Input
Generate Tree from OCDT Input
Generate Tree from OCDT Input
Generate Tree from OCDT Input
Generate Tree from OCDT Input
Generate Tree from OCDT Input
Generate Tree from OCDT Input
Generate Tree from OCDT Input
Generate Tree from OCDT Input
Generate Tree from OCDT Input
Generate Tree from OCDT Input
Generate Tree from OCDT Input
Generate Tree from OCDT Input
Generate Tree from OCDT Input
Generate Tree from OCDT Input
Generate Tree from OCDT Input
Generate Tree from OCDT Input
Generate Tree from OCDT Input
Generate Tree from OCDT Input
Generate Tree from OCDT Input
Generate Tree from OCDT Input
Generate Tree from OCDT Input
Generate Tree from OCDT Input
Generate Tree from OCDT Input
Generate Tree from OCDT Input
Generate Tree from OCDT Input
Generate Tree from OCDT Input
Generate Tree from OCDT Input
Generate Tree from OCDT Input
Generate Tree from OCDT Input
Generate Tree from OCDT Input
Generate Tree from OCDT Input
Generate Tree from OCDT Input
Generate Tree from OCDT Input
Generate Tree from OCDT Input
Generate Tree from OCDT Input
Generate Tree from OCDT Input
Generate Tree from OCDT Input
Generate Tree from OCDT Input
Generate Tree from OCDT Input
Generate Tree from OCDT Input
Generate Tree from OCDT Input
Generate Tree from OCDT Input
Generate Tree from OCDT Input
Generate Tree from OCDT Input
Generate Tree from OCDT Input
Generate Tree from OCDT Input
Generate Tree from OCDT Input
Generate Tree from OCDT Input
Generate Tree from OCDT Input
Generate Tree from OCDT Input
Generate Tree from OCDT Input
Generate Tree from OCDT Input
Generate Tree from OCDT Input
Generate Tree from OCDT Input
Generate Tree from OCDT Input
Generate Tree from OCDT Input
Generate Tree from OCDT Input
Generate Tree from OCDT Input
Generate Tree from OCDT Input
Generate Tree from OCDT Input
Generate Tree from OCDT Input
Generate Tree from OCDT Input
Generate Tree from OCDT Input
Generate Tree from OCDT Input
Generate Tree from OCDT Input
Generate Tree from OCDT Input
Generate Tree from OCDT Input
Generate Tree from OCDT Input
Generate Tree from OCDT Input
Generate Tree from OCDT Input
Generate Tree from OCDT Input
Generate Tree from OCDT Input
Generate Tree from OCDT Input
Generate Tree from OCDT Input
Generate Tree from OCDT Input
Generate Tree from OCDT Input
Generate Tree from OCDT Input
Generate Tree from OCDT Input
Generate Tree from OCDT Input
Generate Tree from OCDT Input
Generate Tree from OCDT Input
Generate Tree from OCDT Input
Generate Tree from OCDT Input
Generate Tree from OCDT Input
Generate Tree from OCDT Input
Generate Tree from OCDT Input
Generate Tree from OCDT Input
Generate Tree from OCDT Input
Generate Tree from OCDT Input
Generate Tree from OCDT Input
Generate Tree from OCDT Input
Generate Tree from OCDT Input
Generate Tree from OCDT Input
Generate Tree from OCDT Input
Generate Tree from OCDT Input
Generate Tree from OCDT Input
Generate Tree from OCDT Input
Generate Tree from OCDT Input
Generate Tree from OCDT Input
Generate Tree from OCDT Input
Generate Tree from OCDT Input
Generate Tree from OCDT Input
Generate Tree from OCDT Input
Generate Tree from OCDT Input
Generate Tree from OCDT Input
Generate Tree from OCDT Input
Generate Tree from OCDT Input
Generate Tree from OCDT Input
Generate Tree from OCDT Input
Generate Tree from OCDT Input
Generate Tree from OCDT Input
Generate Tree from OCDT Input
Generate Tree from OCDT Input
Generate Tree from OCDT Input
Generate Tree from OCDT Input
Generate Tree from OCDT Input
Generate Tree from OCDT Input
Generate Tree from OCDT Input
Generate Tree from OCDT Input
Generate Tree from OCDT Input
Generate Tree from OCDT Input
Generate Tree from OCDT Input
Generate Tree from OCDT Input
Generate Tree from OCDT Input
Generate Tree from OCDT Input
Generate Tree from OCDT Input
Generate Tree from OCDT Input
Generate Tree from OCDT Input
Generate Tree from OCDT Input
Generate Tree from OCDT Input
Generate Tree from OCDT Input
Generate Tree from OCDT Input
Generate Tree from OCDT Input
Generate Tree from OCDT Input
Generate Tree from OCDT Input
Generate Tree from OCDT Input
Generate Tree from OCDT Input
Generate Tree from OCDT Input
Generate Tree from OCDT Input
Generate Tree from OCDT Input
Generate Tree from OCDT Input
Generate Tree from OCDT Input
Generate Tree from OCDT Input
Generate Tree from OCDT Input
Generate Tree from OCDT Input
Generate Tree from OCDT Input
Generate Tree from OCDT Input
Generate Tree from OCDT Input
Generate Tree from OCDT Input
Generate Tree from OCDT Input
Generate Tree from OCDT Input
Generate Tree from OCDT Input
Generate Tree from OCDT Input
Generate Tree from OCDT Input
Generate Tree from OCDT Input
Generate Tree from OCDT Input
Generate Tree from OCDT Input
Generate Tree from OCDT Input
Generate Tree from OCDT Input
Generate Tree from OCDT Input
Generate Tree from OCDT Input
Generate Tree from OCDT Input
Generate Tree from OCDT Input
Generate Tree from OCDT Input
Generate Tree from OCDT Input
Generate Tree from OCDT Input
Generate Tree from OCDT Input
Generate Tree from OCDT Input
Generate Tree from OCDT Input
Generate Tree from OCDT Input
Generate Tree from OCDT Input
Generate Tree from OCDT Input
Generate Tree from OCDT Input
Generate Tree from OCDT Input
Generate Tree from OCDT Input
Generate Tree from OCDT Input
Generate Tree from OCDT Input
Generate Tree from OCDT Input
Generate Tree from OCDT Input
Generate Tree from OCDT Input
Generate Tree from OCDT Input
Generate Tree from OCDT Input
Generate Tree from OCDT Input
Generate Tree from OCDT Input
Generate Tree from OCDT Input
Generate Tree from OCDT Input
Generate Tree from OCDT Input
Generate Tree from OCDT Input
Generate Tree from OCDT Input
Generate Tree from OCDT Input
Generate Tree from OCDT Input
Generate Tree from OCDT Input
Generate Tree from OCDT Input
Generate Tree from OCDT Input
Generate Tree from OCDT Input
Generate Tree from OCDT Input
Generate Tree from OCDT Input
Generate Tree from OCDT Input
Generate Tree from OCDT Input
Generate Tree from OCDT Input
Generate Tree from OCDT Input
Generate Tree from OCDT Input
Generate Tree from OCDT Input
Generate Tree from OCDT Input
Generate Tree from OCDT Input
Generate Tree from OCDT Input
Generate Tree from OCDT Input
Generate Tree from OCDT Input
Generate Tree from OCDT Input
Generate Tree from OCDT Input
Generate Tree from OCDT Input
Generate Tree from OCDT Input
Generate Tree from OCDT Input
Generate Tree from OCDT Input
Generate Tree from OCDT Input
Generate Tree from OCDT Input
Generate Tree from OCDT Input
Generate Tree from OCDT Input
Generate Tree from OCDT Input
Generate Tree from OCDT Input
Generate Tree from OCDT Input
Generate Tree from OCDT Input
Generate Tree from OCDT Input
Generate Tree from OCDT Input
Generate Tree from OCDT Input
Generate Tree from OCDT Input
Generate Tree from OCDT Input
Generate Tree from OCDT Input
Generate Tree from OCDT Input
Generate Tree from OCDT Input
Generate Tree from OCDT Input
Generate Tree from OCDT Input
Generate Tree from OCDT Input
Generate Tree from OCDT Input
Generate Tree from OCDT Input
Generate Tree from OCDT Input
Generate Tree from OCDT Input
Generate Tree from OCDT Input
Generate Tree from OCDT Input
Generate Tree from OCDT Input
Generate Tree from OCDT Input
Generate Tree from OCDT Input
Generate Tree from OCDT Input
Generate Tree from OCDT Input
Generate Tree from OCDT Input
Generate Tree from OCDT Input
Generate Tree from OCDT Input
Generate Tree from OCDT Input
Generate Tree from OCDT Input
Generate Tree from OCDT Input
Generate Tree from OCDT Input
Generate Tree from OCDT Input
Generate Tree from OCDT Input
Generate Tree from OCDT Input
Generate Tree from OCDT Input
Generate Tree from OCDT Input
Generate Tree from OCDT Input
Generate Tree from OCDT Input
Generate Tree from OCDT Input
Generate Tree from OCDT Input
Generate Tree from OCDT Input
Generate Tree from OCDT Input
Generate Tree from OCDT Input
Generate Tree from OCDT Input
Generate Tree from OCDT Input
Generate Tree from OCDT Input
Generate Tree from OCDT Input
Generate Tree from OCDT Input
Generate Tree from OCDT Input
Generate Tree from OCDT Input
Generate Tree from OCDT Input
Generate Tree from OCDT Input
Generate Tree from OCDT Input
Generate Tree from OCDT Input
Generate Tree from OCDT Input
Generate Tree from OCDT Input
Generate Tree from OCDT Input
Generate Tree from OCDT Input
Generate Tree from OCDT Input
Generate Tree from OCDT Input
Generate Tree from OCDT Input
Generate Tree from OCDT Input
Generate Tree from OCDT Input
Generate Tree from OCDT Input
Generate Tree from OCDT Input
Generate Tree from OCDT Input
Generate Tree from OCDT Input
Generate Tree from OCDT Input
Generate Tree from OCDT Input
Generate Tree from OCDT Input
Generate Tree from OCDT Input
Generate Tree from OCDT Input
Generate Tree from OCDT Input
Generate Tree from OCDT Input
Generate Tree from OCDT Input
Generate Tree from OCDT Input
Generate Tree from OCDT Input
Generate Tree from OCDT Input
Generate Tree from OCDT Input
Generate Tree from OCDT Input
Generate Tree from OCDT Input
Generate Tree from OCDT Input
Generate Tree from OCDT Input
Generate Tree from OCDT Input
Generate Tree from OCDT Input
Generate Tree from OCDT Input
Generate Tree from OCDT Input
Generate Tree from OCDT Input
Generate Tree from OCDT Input
Generate Tree from OCDT Input
Generate Tree from OCDT Input
Generate Tree from OCDT Input
Generate Tree from OCDT Input
Generate Tree from OCDT Input
Generate Tree from OCDT Input
Generate Tree from OCDT Input
Generate Tree from OCDT Input
Generate Tree from OCDT Input
Generate Tree from OCDT Input
Generate Tree from OCDT Input
Generate Tree from OCDT Input
Generate Tree from OCDT Input
Generate Tree from OCDT Input
Generate Tree from OCDT Input
Generate Tree from OCDT Input
Generate Tree from OCDT Input
Generate Tree from OCDT Input
Generate Tree from OCDT Input
Generate Tree from OCDT Input
Generate Tree from OCDT Input
Generate Tree from OCDT Input
Generate Tree from OCDT Input
Generate Tree from OCDT Input
Generate Tree from OCDT Input
Generate Tree from OCDT Input
Generate Tree from OCDT Input
Generate Tree from OCDT Input
Generate Tree from OCDT Input
Generate Tree from OCDT Input
Generate Tree from OCDT Input
Generate Tree from OCDT Input
Generate Tree from OCDT Input
Generate Tree from OCDT Input
Generate Tree from OCDT Input
Generate Tree from OCDT Input
Generate Tree from OCDT Input
Generate Tree from OCDT Input
Generate Tree from OCDT Input
Generate Tree from OCDT Input
Generate Tree from OCDT Input
Generate Tree from OCDT Input
Generate Tree from OCDT Input
Generate Tree from OCDT Input
Generate Tree from OCDT Input
Generate Tree from OCDT Input
Generate Tree from OCDT Input
Generate Tree from OCDT Input
Generate Tree from OCDT Input
Generate Tree from OCDT Input
Generate Tree from OCDT Input
Generate Tree from OCDT Input
Generate Tree from OCDT Input
Generate Tree from OCDT Input
Generate Tree from OCDT Input
Generate Tree from OCDT Input
Generate Tree from OCDT Input
Generate Tree from OCDT Input
Generate Tree from OCDT Input
Generate Tree from OCDT Input
Generate Tree from OCDT Input
Generate Tree from OCDT Input
Generate Tree from OCDT Input
Generate Tree from OCDT Input
Generate Tree from OCDT Input
Generate Tree from OCDT Input
Generate Tree from OCDT Input
Generate Tree from OCDT Input
Generate Tree from OCDT Input
Generate Tree from OCDT Input
Generate Tree from OCDT Input
Generate Tree from OCDT Input
Generate Tree from OCDT Input
Generate Tree from OCDT Input
Generate Tree from OCDT Input
Generate Tree from OCDT Input
Generate Tree from OCDT Input
Generate Tree from OCDT Input
Generate Tree from OCDT Input
Generate Tree from OCDT Input
Generate Tree from OCDT Input
Generate Tree from OCDT Input
Generate Tree from OCDT Input
Generate Tree from OCDT Input
Generate Tree from OCDT Input
Generate Tree from OCDT Input
Generate Tree from OCDT Input
Generate Tree from OCDT Input
Generate Tree from OCDT Input
Generate Tree from OCDT Input
Generate Tree from OCDT Input
Generate Tree from OCDT Input
Generate Tree from OCDT Input
Generate Tree from OCDT Input
Generate Tree from OCDT Input
Generate Tree from OCDT Input
Generate Tree from OCDT Input
Generate Tree from OCDT Input
Generate Tree from OCDT Input
Generate Tree from OCDT Input
Generate Tree from OCDT Input
Generate Tree from OCDT Input
Generate Tree from OCDT Input
Generate Tree from OCDT Input
Generate Tree from OCDT Input
Generate Tree from OCDT Input
Generate Tree from OCDT Input
Generate Tree from OCDT Input
Generate Tree from OCDT Input
Generate Tree from OCDT Input
Generate Tree from OCDT Input
Generate Tree from OCDT Input
Generate Tree from OCDT Input
Generate Tree from OCDT Input
Generate Tree from OCDT Input
Generate Tree from OCDT Input
Generate Tree from OCDT Input
Generate Tree from OCDT Input
Generate Tree from OCDT Input
Generate Tree from OCDT Input
Generate Tree from OCDT Input
Generate Tree from OCDT Input
Generate Tree from OCDT Input
Generate Tree from OCDT Input
Generate Tree from OCDT Input
Generate Tree from OCDT Input
Generate Tree from OCDT Input
Generate Tree from OCDT Input
Generate Tree from OCDT Input
Generate Tree from OCDT Input
Generate Tree from OCDT Input
Generate Tree from OCDT Input
Generate Tree from OCDT Input
Generate Tree from OCDT Input
Generate Tree from OCDT Input
Generate Tree from OCDT Input
Generate Tree from OCDT Input
Generate Tree from OCDT Input
Generate Tree from OCDT Input
Generate Tree from OCDT Input
Generate Tree from OCDT Input
Generate Tree from OCDT Input
Generate Tree from OCDT Input
Generate Tree from OCDT Input
Generate Tree from OCDT Input
Generate Tree from OCDT Input
Generate Tree from OCDT Input
Generate Tree from OCDT Input
Generate Tree from OCDT Input
Generate Tree from OCDT Input
Generate Tree from OCDT Input

## Trade_off
| Trade-off table | [17 empty] | Version 1.4
| 1. Fill in the names of the trade-off parameters in the green priority list. Leave empty if no parameter | [15 empty] | > |  | R. Biesbroek
| 2. Rank the parameters in order of priority and indicate if a parameter is more important (>) or equally important (=) than the next one. | [15 empty] | = |  | TEC-SYE
| This will automatically create the weight factor definition table. (replace them if you do not agree with the outcome) | [17 empty] | Loris Franchi
| 3. Define the options e.g. replace 'text 1' by 'chemical propulsion platform' | [17 empty] | Politecnico di Torino
4. Fill in the trade-off table by assigning a score to each option for each key trade-off parameter. Use the same scale, e.g. 1 to 5
5. The bottom row will give the ranking of the options, taking into account the weight factors
Please fill in only the GREEN parts in the tables!
Please insert trade-off parameter names in the green list and select condition ('>' or '=')from the drop-down menu's: (order in terms of decreasing importance)
| Parameter1 |  | parameter2 |  | parameter3 |  | parameter4 |  | parameter5 |  | parameter6 |  | parameter7 |  | parameter8 |  | parameter9 |  | parameter10
Priority List | Mass | > | Cost | > | Power | = | Equilibrium temperature | = | E | = |  | = |  | = |  | = |  | =
Value: |  | 1 |  | 1 |  | 0 |  | 0 |  | 0 |  | 0 |  | 0 |  | 0 |  | 0
Key trade-off parameters & weight factor definition. This table is automatically produced and requires no inputs
Weight factor definition table | Key trade-off Parameter | Mass | Cost | Power | Equilibrium temperature | E | [5 empty] | Total score | Scaled score (>=1) |  | Weight factor (0..1)
1 | Mass |  | 1 | 1 | 1 | 1 | 0 | 0 | 0 | 0 | 0 | 4 | 7 |  | 0.46667
2 | Cost | -1 |  | 1 | 1 | 1 | 0 | 0 | 0 | 0 | 0 | 2 | 5 |  | 0.33333
3 | Power | -1 | -1 |  | 0 | 0 | 0 | 0 | 0 | 0 | 0 | -2 | 1 |  | 0.066667
4 | Equilibrium temperature | -1 | -1 | 0 |  | 0 | 0 | 0 | 0 | 0 | 0 | -2 | 1 |  | 0.066667
5 | E | -1 | -1 | 0 | 0 |  | 0 | 0 | 0 | 0 | 0 | -2 | 1 |  | 0.066667
6 |  | 0 | 0 | 0 | 0 | 0 |  | 0 | 0 | 0 | 0
7 |  | 0 | 0 | 0 | 0 | 0 | 0 |  | 0 | 0 | 0
8 |  | 0 | 0 | 0 | 0 | 0 | 0 | 0 |  | 0 | 0
9 |  | 0 | 0 | 0 | 0 | 0 | 0 | 0 | 0 |  | 0
10 |  | 0 | 0 | 0 | 0 | 0 | 0 | 0 | 0 | 0
Trade-off table. Please define the option names, and fill in the score for each option, for each parameter. The bottom row will show the ranking
Trade-off table | Options definition: | Option 1 | Option 2 | Option 3 | Option 4 | Option 5 | Option 6 | Option 7 | Option 8 | Option 9 | Option 10 | Option 11 | Option 12 | Option 13 | Option 14 | Option 15 | Weight Factor (1..10)
|  | text 1 | text 2 | text 3 | text 4 | text 5 | text 6 | text 7 | text 8 | text 9 | text 10 | text 11 | text 12 | text 13 | text 14 | text 15
Key trade-off Parameter | Mass | text 1: 3; text 2: 3; text 3: 3 | 0.46667
| Cost | text 1: 5; text 2: 7; text 3: 4 | 0.33333
| Power | text 1: 8; text 2: 5; text 3: 2 | 0.066667
| Equilibrium temperature | text 1: 4; text 2: 3; text 3: 1 | 0.066667
| E | [15 empty] | 0.066667
0
0
0
0
0
| Total score | 3.8667 | 4.2667 | 2.9333 | 0 | 0 | 0 | 0 | 0 | 0 | 0 | 0 | 0 | 0 | 0 | 0
| Ranking | 2 | 1 | 3 | 4 | 4 | 4 | 4 | 4 | 4 | 4 | 4 | 4 | 4 | 4 | 4
Add options and parameters to Radar Chart:
1. Right click on the radar chart
2. Click on select data
3. In horizontal axes label select or unselect the parameters that will be displayed
4. in legend entries click add
5. Select option name ( row 30 column x ) as series name
6. select the value of each parameter related to the option for values

## Constants
Speed of Light | 299792458 | m/s | For constants please refere to Space mission analysis and design third edition
Planck's Constant | 6.6261e-34 | W-s^2
Boltzmann's Constant | 1.3807e-23 | W-s/K | Drag Table |  | Density |  |  |  | Curve Fit Coefficients
Stefan-Boltzmann Constant | 5.6705e-08 | W/m^2/K^4 | Altitude | Scale Height | Min | Mean | Max |  | Scale Height |  | Min |  | Mean |  | Max
|  |  | 0 | 8.4 | 1.2 | 1.2 | 1.2 |  | 0.99647 | 8.4 | 0.86267 | 1.2 | 0.863 | 1.2 | 0.86354 | 1.2
|  |  | 100 | 5.9 | 4.61e-07 | 4.79e-07 | 5.1e-07 |  | 1.0297 | 0.31585 | 0.89346 | 0.035986 | 0.89443 | 0.033547 | 0.89545 | 0.031875
Sun - Gravitational Constant | 132700000000 | km^3/sec^2 | 150 | 25.5 | 1.65e-09 | 1.81e-09 | 2.04e-09 |  | 1.0077 | 8.018 | 0.95644 | 1.3142e-06 | 0.96141 | 6.6275e-07 | 0.96547 | 3.9709e-07
|  |  | 200 | 37.5 | 1.78e-10 | 2.53e-10 | 3.52e-10 |  | 1.0036 | 18.4096 | 0.96715 | 1.4188e-07 | 0.97239 | 6.837e-08 | 0.97628 | 4.2805e-08
Radius of Earth Orbit around the Sun | 149600016.456 | km | 250 | 44.8 | 3.35e-11 | 6.24e-11 | 1.06e-10 |  | 1.0023 | 25.1089 | 0.97222 | 3.8357e-08 | 0.97701 | 2.0938e-08 | 0.9805 | 1.4567e-08
Earth - Orbital Period | 365.256 | days | 300 | 50.3 | 8.19e-12 | 1.95e-11 | 3.96e-11 |  | 1.0017 | 30.081 | 0.97526 | 1.5055e-08 | 0.97966 | 9.2706e-09 | 0.98286 | 7.0907e-09
Earth - Radius | 6378.137 | km | 350 | 54.8 | 2.34e-12 | 6.98e-12 | 1.668e-11 |  | 1.0012 | 35.957 | 0.97703 | 7.9827e-09 | 0.98133 | 5.1152e-09 | 0.98427 | 4.2849e-09
Earth - Gravitational Constant | 398600.4418 | km^3/sec^2 | 400 | 58.2 | 7.32e-13 | 2.72e-12 | 7.55e-12 |  | 1.001 | 38.4258 | 0.97851 | 4.3554e-09 | 0.98259 | 3.0654e-09 | 0.98535 | 2.7635e-09
Earth - Sidereal Day | 23.9344 | hours | 450 | 61.3 | 2.47e-13 | 1.13e-12 | 3.61e-12 |  | 1.001 | 38.7764 | 0.97997 | 2.2258e-09 | 0.98339 | 2.1233e-09 | 0.98618 | 1.895e-09
Earth - Solar Day | 24 | hours | 500 | 64.5 | 8.98e-14 | 4.89e-13 | 1.8e-12 |  | 1.0013 | 34.3233 | 0.98205 | 7.7086e-10 | 0.98424 | 1.3755e-09 | 0.98677 | 1.4015e-09
|  |  | 550 | 68.7 | 3.63e-14 | 2.21e-13 | 9.25e-13 |  | 1.0017 | 26.9503 | 0.98471 | 1.7397e-10 | 0.98504 | 8.8174e-10 | 0.98733 | 1.0264e-09
Radius of Planet Orbit around the Sun (AU) | 149600016.456 | km | 600 | 74.8 | 1.68e-14 | 1.04e-13 | 4.89e-13 |  | 1.0024 | 17.5635 | 0.9879 | 2.4984e-11 | 0.98604 | 4.7835e-10 | 0.98775 | 7.9757e-10
Planet - Orbital Period | 365.256 | days | 650 | 84.4 | 9.14e-15 | 5.15e-14 | 2.64e-13 |  | 1.0033 | 10.1966 | 0.99074 | 3.8672e-12 | 0.98731 | 2.0697e-10 | 0.98836 | 5.3374e-10
Planet - Radius | 6378.137 | km | 700 | 99.3 | 5.74e-15 | 2.72e-14 | 1.47e-13 |  | 1.004 | 6.2408 | 0.99275 | 9.3338e-13 | 0.98882 | 7.1432e-11 | 0.9888 | 3.9048e-10
Planet - Gravitational Constant | 398600.4418 | km^3/sec^2 | 750 | 121 | 3.99e-15 | 1.55e-14 | 8.37e-14 |  | 1.0044 | 4.3643 | 0.99405 | 3.5171e-13 | 0.99053 | 1.9539e-11 | 0.98718 | 1.3386e-09
Planet - J2 | 0.0010826 |  | 800 | 151 | 2.96e-15 | 9.63e-15 | 4.39e-14 |  | 1.0044 | 4.5298 | 0.99479 | 1.9275e-13 | 0.99208 | 5.587e-12 | 0.99241 | 1.9407e-11
Planet - Moon Node Precession Coefficient | -0.00338 |  | 850 | 188 | 2.28e-15 | 6.47e-15 | 3e-14 |  | 1.0037 | 8.2224 | 0.99528 | 1.2682e-13 | 0.99346 | 1.7128e-12 | 0.99101 | 6.4657e-11
Planet - Sun Node Precession Coefficient | -0.00154 |  | 900 | 226 | 1.8e-15 | 4.66e-15 | 1.91e-14 |  | 1.003 | 14.7522 | 0.99555 | 9.992e-14 | 0.99452 | 6.5656e-13 | 0.99187 | 2.9592e-11
Planet - Moon Perigee Rotation Coefficient | 0.00169 |  | 950 | 263 | 1.44e-15 | 3.54e-15 | 1.27e-14 |  | 1.0024 | 27.8338 | 0.99586 | 7.4425e-14 | 0.99525 | 3.2628e-13 | 0.99278 | 1.2402e-11
Planet - Sun Perigee Rotation Coefficient | 0.00077 |  | 1000 | 296 | 1.17e-15 | 2.79e-15 | 8.84e-15 |  | 1.0013 | 82.0008 | 0.99633 | 4.6096e-14 | 0.99632 | 1.1136e-13 | 0.9951 | 1.1997e-12
Planet - Sidereal Day | 23.9344 | hours | 1250 | 408 | 4.67e-16 | 1.11e-15 | 2.59e-15 |  | 1.0009 | 126.0992 | 0.99717 | 1.6116e-14 | 0.99698 | 4.8725e-14 | 0.99699 | 1.1169e-13
Planet - Solar Day | 24 | hours | 1500 | 516 | 2.3e-16 | 5.21e-16 | 1.22e-15
Planet - Velocity at Equator | 463.8312 | m/s
Planet - Magnetic Moment | 7960000000000000 | tesla-m^2
Planet - Maximum IR Emission | 258 | W/m^2 | Mass Distribution for Selected Spacecraft | [5 empty] | Planets Data | AU | Max_IR | Min_IR | Albedo | Mu | Radius | J2 | Solar Day | Orbital Period (Sidereal ) | Radius of Planet Orbit around the Sun (AU) | Magnetic Moment | Percent of Atmosphere
Planet - Minimum IR Emission | 216 | W/m^2 |  | Percentage of |  |  | Percentage of |  | Mercury | 0.3871 |  |  | 0.142 | 22032.1 | 2439.7 | 6e-05 | 1408 | 87.969 | 57909999.928 | 0
Planet - Maximum Solar Flux | 1418 | W/m^2 |  | S/C dry mass |  |  | S/C dry mass |  | Venus | 0.7233 |  |  |  | 324858.5917 | 6051.8 | 4.458e-06 | 5832 | 224.701 | 108208969.704 | 0
Planet - Albedo | 34% |  | Payload | 26.7% |  | TT&C | 7.5% |  | Earth | 1 | 258 | 216 | 0.34 | 398600.4418 | 6378.137 | 0.0010826 | 24 | 365.256 | 149600016.456 | 7960000000000000 | 100%
Planet - Average Solar Flux | 1367 | W/m^2 | Structure | 21.7% |  | ADCS | 8% |  | Moon | 1 | 1226 | 5.2 | 0.073 | 4902 | 1737 | 0.0002027 | 648 | 27.322 | 149600000 | 0 | 1e-41%
Planet - Percent of Earth's Atmosphere | 100% |  | Thermal | 3.4% |  | Propulsion | 3.7% |  | Mars | 1.524 | 390 | 30 | 0.29 | 42828 | 3390 | 0.0019604 | 25 | 686.98 | 227939881.576 | 0 | 10%
|  |  | Power | 27.9% |  |  |  |  | Jupiter | 5.2 |  |  |  | 126712762.6 | 71492 | 0.014736 | 10 | 4332.589 | 778423106.296 | 0 | 0%
[9 empty] | Saturn | 9.54 |  |  |  | 37940584.9 | 60268 | 0.016298 | 11 | 10759.22 | 1426745719.872 | 0 | 0%
Rain Temperature | 290 | K | [6 empty] | Uranus | 19.18 |  |  |  | 5794549 | 25559 | 0.0033434 | 17 | 30685.4 | 2871013083.928 | 0 | 0%
|  |  | Typical Power Consumption | [5 empty] | Neptune | 30.06 |  |  |  | 6836527 | 24764 | 0.003411 | 16 | 60189 | 4498316936.608 | 0 | 0%
Conversion from inches to meters | 0.0254 | m |  | Percent of Operating Power |  |  |  |  | Pluto/Charon | 39.44 |  |  |  | 971.78 | 1195 |  |  |  | 5906460340.792 | 0 | 0%
Coversion Rad to Deg | 57.2958 | deg |  | Min | Max
|  |  | Payload | 20% | 80%
|  |  | Propulsion | 1% | 5%
|  |  | Attitude Control | 5% | 15%
|  |  | Communications | 4% | 15%
|  |  | C&DH | 4% | 10% | [10 empty] | Target Body | Semi-major Axis (AU) | Sidereal Period (days) | Synodic Period* (days) | Hohmann Transfer Time (days) | 1st Opposition after 1/0/2001 (MM/DD/YYYY) | Earth (E) to Target Body (T) |  | Target Body (T) to Earth (E) |  |  |  |  | Constants and Conversion Factors
|  |  | Thermal | 1% | 5% | [16 empty] | Departure Time relative to Opposition (days) | Arrival Time relative to Opposition (days) | Departure Time relative to Opposition (days) | Arrival Time relative to Opposition (days) |  |  | 1 day | 86400 | sec
|  |  | Power | 5% | 30% | [10 empty] | Mercury | 0.3871 | 87.9694 | 115.8776 | 105.4835 | 2001-02-12 | -81.0093 | 24.4742 | -24.4742 | 81.0093 |  |  | 1 AU | 149597870700 | m
|  |  | Structure | 0% | 0% | [10 empty] | Venus | 0.72332 | 224.6963 | 583.8895 | 146.0741 | 2001-03-29 | -87.6392 | 58.4349 | -58.4349 | 87.6392 |  |  | μSun | 1.3271e+20 | m3/s2
[16 empty] | Earth | 1 | 365.257 | - | - | - | - | - | - | - |  |  | E. semi-major axis | 1 | AU
[16 empty] | Mars | 1.5237 | 686.9601 | 779.9643 | 258.8632 | 2001-06-13 | -96.0727 | 162.7905 | -162.7905 | 96.0727 |  |  | Earth sidereal period | 365.257 | days
|  |  | ADCS Sensor Sizing | [12 empty] | Vesta | 2.3619 | 1325.8701 | 504.1398 | 398.0227 | 2001-12-04 18:57 | -100.7284 | 297.2943 | -297.2943 | 100.7284
[9 empty] | % between | [6 empty] | Ceres | 2.7657 | 1680.0086 | 466.7306 | 471.8414 | 2001-06-26 20:30 | -102.281 | 369.5604 | -369.5604 | 102.281
|  |  |  | Min Mass | Max Mass | Min Power | Max Power |  | min & max | Mass (kg) | Power (W) |  |  |  |  | Jupiter | 5.2034 | 4335.3545 | 398.8613 | 997.6179 | 2002-01-01 | -107.6478 | 889.9701 | -889.9701 | 107.6478
[16 empty] | Saturn | 9.5371 | 10757.7365 | 378.0944 | 2208.5298 | 2001-12-03 | -111.4256 | 2097.1042 | -2097.1042 | 111.4256
|  |  | Earth Sensor | 2 | 3.5 | 2 | 10 |  | 50% | 2.75 | 6 |  |  |  |  | Uranus | 19.1913 | 30708.16 | 369.6538 | 5858.2608 | 2001-08-15 | -114.3073 | 5743.9535 | -5743.9535 | 114.3073
|  |  | Sun Sensor | 0.2 | 1 | 0 | 0.2 |  | 50% | 0.6 | 0.1 |  |  |  |  | Neptune | 30.069 | 60224.9036 | 367.4857 | 11181.8481 | 2001-06-30 | -115.5125 | 11066.3356 | -11066.3356 | 115.5125
|  |  | Star Sensor | 5 | 50 | 2 | 20 |  | 50% | 27.5 | 11 |  |  |  |  | Pluto | 39.4817 | 90613.3058 | 366.7352 | 16630.731 | 2001-06-02 | -116.0588 | 16514.6722 | -16514.6722 | 116.0588
|  |  | Magnetometer | 0.2 | 1.5 | 0.2 | 1 |  | 50% | 0.85 | 0.6 |  |  |  |  | Other | 3 | 1897.9305 | 452.3027 | 516.5513 | 2002-06-01 | -103.0501 | 413.5011 | -413.5011 | 103.0501
|  |  | Gyroscope | 0.8 | 3.5 | 5 | 20 |  | 50% | 2.15 | 12.5
Communications - Amplifiers
|  |  |  | Output | Input | Curve Fit |  |  | Output |  | Curve Fit | [6 empty] | Output | Input |  |  | DT D |  |  |  | (DT D)^-1 |  | DT y |  | Output |  |  | DT D |  |  | (DT D)^-1 |  | DT y
|  |  |  | Power | Power | Coefficients |  |  | Power | Mass | Coefficients | [6 empty] | Power | Power | [10 empty] | Power | Mass
|  |  | SSPA | 0.2 | 10 | 1.1829 |  |  | 7 | 1.1 | 0.93287 | [6 empty] | -0.69897 | 1 |  | 4 | 2.2041 | 4.2812 |  | 0.51015 | 0.11058 | -0.29999 | 6.0492 |  | 0.8451 | 0.041393 | 4 | 5.8663 | 9.187 | 72.2955 | -117.3315 | 43.5528 | 0.95764
|  |  |  | 2 | 20 | 0.3504 |  |  | 30 | 1.4 | -1.7328 | [6 empty] | 0.30103 | 1.301 |  | 2.2041 | 4.2812 | 5.3264 |  | 0.11058 | 0.84895 | -0.54039 | 4.7857 |  | 1.4771 | 0.14613 | 5.8663 | 9.187 | 15.012 | -117.3315 | 194.5642 | -73.1518 | 1.631
|  |  |  | 8 | 40 | 0.12733 |  |  | 50 | 1.9 | 0.80457 | [6 empty] | 0.90309 | 1.6021 |  | 4.2812 | 5.3264 | 9.2439 |  | -0.29999 | -0.54039 | 0.55849 | 8.1078 |  | 1.699 | 0.27875 | 9.187 | 15.012 | 25.1924 | 43.5528 | -73.1518 | 27.7478 | 2.8258
|  |  |  | 50 | 140 |  |  |  | 70 | 3.1 | [7 empty] | 1.699 | 2.1461 | [10 empty] | 1.8451 | 0.49136
|  |  | TWTA | 1 | 10 | 1.0019 |  |  | 1 | 2 | 0.30493 | [6 empty] | 0 | 1 |  | 4 | 4.0334 | 6.1173 |  | 0.97478 | -1.5401 | 0.54154 | 6.0492 |  | 0 | 0.30103 | 4 | 3.9243 | 5.7026 | 0.97918 | -1.6043 | 0.59253 | 2.2253
|  |  |  | 6 | 20 | 0.23566 |  |  | 6 | 3 | 0.13455 | [6 empty] | 0.77815 | 1.301 |  | 4.0334 | 6.1173 | 10.1368 |  | -1.5401 | 5.2899 | -2.4808 | 7.2908 |  | 0.77815 | 0.47712 | 3.9243 | 5.7026 | 8.9548 | -1.6043 | 6.0494 | -3.0376 | 2.7139
|  |  |  | 20 | 40 | 0.17838 |  |  | 20 | 4 | 0.083747 | [6 empty] | 1.301 | 1.6021 |  | 6.1173 | 10.1368 | 17.8171 |  | 0.54154 | -2.4808 | 1.2816 | 11.6958 |  | 1.301 | 0.60206 | 5.7026 | 8.9548 | 14.8217 | 0.59253 | -3.0376 | 1.6747 | 4.185
|  |  |  | 90 | 140 |  |  |  | 70 | 7 | [7 empty] | 1.9542 | 2.1461 | [10 empty] | 1.8451 | 0.8451
Secondary Batteries - Depth-of-Discharge vs. Cycle Life
|  |  | Nickel-Hydrogen |  | DOD = | -0.28181 | log10(cycles) | + | 1.6818
|  |  | Nickel-Cadmium |  | DOD = | -0.28181 | log10(cycles) | + | 1.46
Buckling Coefficient
|  |  | For cylinder variable below 300 |  |  |  |  | For cylinder variable at or above 300
|  |  | Cylinder | Buckling | Curve Fit |  |  | Cylinder | Buckling | Curve Fit | [7 empty] | Cylinder | Buckling |  |  | DT D |  |  |  | (DT D)^-1 |  | DT y |  | Cylinder | Buckling |  | DT D |  |  | (DT D)^-1 |  | DT y
|  |  | Variable | Coeff | Coefficients |  |  | Variable | Coeff | Coefficients | [7 empty] | Variable | Coeff | [10 empty] | Variable | Coeff
|  |  | 1 | 4 | 0.60172 |  |  | 300 | 90 | -0.51024 | [7 empty] | 0 | 0.60206 |  | 4 | 6.1761 | 13.0226 |  | 0.99928 | -0.96888 | 0.22935 | 5.2402 |  | 2.4771 | 1.9542 | 3 | 8.9542 |  | 18.1383 | -5.9653 |  | 7.3808
|  |  | 50 | 16.1 | -0.047557 |  |  | 1000 | 300 | 0.99522 | [7 empty] | 1.699 | 1.2068 |  | 6.1761 | 13.0226 | 28.104 |  | -0.96888 | 4.5102 | -1.8414 | 9.8455 |  | 3 | 2.4771 | 8.9542 | 27.2265 |  | -5.9653 | 1.9986 |  | 22.5276
|  |  | 100 | 30 | 0.24013 |  |  | 3000 | 890 | [8 empty] | 2 | 1.4771 |  | 13.0226 | 28.104 | 61.984 |  | 0.22935 | -1.8414 | 0.80285 | 21.3835 |  | 3.4771 | 2.9494
|  |  | 300 | 90 | [13 empty] | 2.4771 | 1.9542
Inflation Factors
|  |  | Fiscal | Inflation | Fiscal | Inflation |  | Fiscal | Inflation | Fiscal | Inflation | 1.017
|  |  | Year | Factor to | Year | Factor to |  | Year | Factor to | Year | Factor to | 1.022
|  |  |  | Base Year 2000 |  | Base Year 2000 |  |  | Base Year 2000 |  | Base Year 2000
|  |  | 1981 | 51% | 1991 | 83.7% |  | 2001 | 101.7% | 2011 | 125.2%
|  |  | 1982 | 55.9% | 1992 | 86% |  | 2002 | 103.4% | 2012 | 127.9%
|  |  | 1983 | 61% | 1993 | 88.3% |  | 2003 | 105.2% | 2013 | 130.8%
|  |  | 1984 | 65.8% | 1994 | 90.1% |  | 2004 | 107.5% | 2014 | 133.6%
|  |  | 1985 | 68.1% | 1995 | 91.8% |  | 2005 | 109.9% | 2015 | 136.6%
|  |  | 1986 | 70% | 1996 | 93.7% |  | 2006 | 112.3% | 2016 | 139.6%
|  |  | 1987 | 71.9% | 1997 | 95.8% |  | 2007 | 114.8% | 2017 | 142.7%
|  |  | 1988 | 74% | 1998 | 97% |  | 2008 | 117.3% | 2018 | 145.8%
|  |  | 1989 | 77.1% | 1999 | 98.4% |  | 2009 | 119.9% | 2019 | 149%
|  |  | 1990 | 80.2% | 2000 | 100% |  | 2010 | 122.5% | 2020 | 152.3%
Small Satellite Cost Breakdown
[5 empty] | Fraction of | Non-Recurring | Recurring |  |  |  | C&DH Typical SLOC
[5 empty] | S/C Bus Cost | Percentage | Percentage
|  |  | Payload |  | 40% | 60% | 40% |  |  |  | CSC(Computer software componets) | SLOC
|  |  | Spacecraft Bus |  | 100% | 59.98% | 40.02% |  |  |  | Communication | 1000
|  |  |  | ADCS | 18.4% | 37% | 63% |  |  |  | Command Processing | 1000
|  |  |  | C&DH | 17% | 70% | 30% |  |  |  | Telemetry processing | 1000
|  |  |  | Power | 23.3% | 62% | 38% |  |  |  | Telemetry processing (with compression) | 3500
|  |  |  | Propulsion | 8.4% | 50% | 50%
|  |  |  | Structure | 18.3% | 70% | 30%
|  |  |  | Thermal | 2% | 50% | 50%
|  |  |  | TT&C | 12.6% | 70% | 30%
|  |  | Integration Assembly & Test |  | 13.9% | 0% | 100% |  |  |  | AOCS (sensors)
|  |  | Program Level |  | 22.9% | 50% | 50% |  |  |  | Rate Gyro | 800
|  |  | Ground Support Equipment |  | 6.6% | 100% | 0% |  |  |  | Sun Sensor | 500
|  |  | Launch & Orbital Ops Support |  | 6.1% | 0% | 100% |  |  |  | Earth Sensor | 1200
[11 empty] | Magnetormeter | 200
[11 empty] | Star Tracker (no id) | 400
|  |  | Heritage Cost Factors | [7 empty] | Star tracker output quaternion | 2000
[11 empty] | GPS(Position/velocity) | 300
|  |  | New design with advanced development |  |  | 110% |  |  |  |  | GPS(Pseudo Range) | 2500
|  |  | Nominal new design |  |  | 100%
|  |  | Major modification to existing design |  |  | 80%
|  |  | Moderate modifications to existing design |  |  | 50%
|  |  | Basically existing design |  |  | 20% |  |  |  |  | AOCS
[11 empty] | Kintetik integration | 2000
[11 empty] | Kalman Filter | 8000
[11 empty] | Error Determination | 800
[11 empty] | Process Control | 3500
[11 empty] | Ephemerisis Propagator | 2000
[11 empty] | Complex Ephemerisis | 4000
[11 empty] | Orbit Propagator (Linear) | 3000
[11 empty] | Orbit Propagator (Complex Envirolment) | 8500
Actuator
[11 empty] | Magnetic control | 600
[11 empty] | Thruster Control | 800
[11 empty] | Reaction wheel control | 1200
[11 empty] | CMG control | 1500
FDIR
[11 empty] | Monitor | 4000
[11 empty] | Fault identification | 2500
[11 empty] | Fault Correction | 5000
Utilites
[11 empty] | Basic Math | 800
[11 empty] | Trascendental Math | 1500
[11 empty] | Matrix Math | 1800
[11 empty] | Time Mng and conversion | 1200
[11 empty] | Coordinate conversion | 2000
Other
[11 empty] | Momentum Mng | 3000
[11 empty] | Power Mng | 1200
[11 empty] | Thermal Control | 800
Note on U45: Loris Franchi: Assumed Circular Orbit