## Cover
ESA Academy's Concurrent Engineering Workshop
Calculation Sheet: Structures
"The ISU/ESA calculation sheets are property of the International Space University (ISU) and European Space Agency (ESA). No part of this material may be reproduced, displayed, amended, distributed or otherwise used in any form or by any means, without written permission of ISU and ESA. Any unauthorised activity or use shall be an infringement of ISU's and ESA's intellectual property rights. ISU and ESA reserve the right to defend their rights and interests, including to seek for remedies."
The current version of this calculation sheet was improved in collaboration with the Politecnico di Torino.

## Change Log
Name | Date | File version | Sheet Name | Change | Reason for Change

## Objectives
Structure- Objectives
Objectives:
 To define the structures architecture and materials together with configuration and thermal
 To check if the structure can survive the launch ( with mission) in terms of static and dynamics loads
 Advice: Use existing structures as a starting point

## General Inputs
| General Structure Inputs |  |  |  |  | Structure Subsystem Heritage
| Type of Structure and Load Characteristics |  |  |  |  | New design with advanced development
|  | Type of Structure |  | Prism |  |  | Prism
Cylinder
| Fu | Factor of safety (ultimate) |  | 1.25 | -
| Fe | Factor of safety (yield) |  | 1.1 | -
Inputs from OCDT
| a | Axial acceleration load factor | 9 | 9 | g's
| l | Lateral acceleration load factor | 9 | 9 | g's
| ωa min | Minimum axial natural frequency | 125 | 125 | Hz
| ωl min | Minimum lateral natural frequency | 125 | 125 | Hz
1
2
3
4
5
6
7
Structure - General Inputs

## Cylinder
314.692
140.0625
[10 empty] | Stringer | Moment arm (cm) | Squared moment arm (cm2)
Inputs from OCDT |  |  |  |  | Structure Characteristics
H | Cylinder height | 2 | 2 | m | Monocoque | [5 empty] | 0 | 0
R0 | Cylinder radius | 1 | 1 | m | t | Cylinder Skin thickness | 0.0040177 | 0.0040177 | cm | [6 empty] | -6.8349e+71
M | Spacecraft mass | 5 | 5 | kg | R0/t | Cylinder Radius to thickness ratio |  | 24890.1574 | -
Evaluated Spacecraft Areas |  |  |  |  | As | Cylinder Cross-sectional area (skin) |  | 2.5244 | cm^2
A2D | Spacecraft projected area |  | 4 | m^2 | Is | Cylinder Moment of inertia (skin) |  | 12621.8272 | cm^4
A3D | Spacecraft surface area |  | 12.5664 | m^2 | Semi-Monocoque
Material | [5 empty] | Stringers
| Material |  | Aluminium alloy |  | N | Cylinder Number of stringers | 8 | 0 | -
ρ | Density |  | 2800 | kg/m3 | A1st | Cross-sectional area (each stringer) | 5 |  | cm^2
σu | Ultimate tensile stress |  | 524 | Mpa | Ists | Moment of inertia (all stringers) |  |  | cm^4 |  |  |  |  | 7900000
E | Young's modulus |  | 71 | Gpa | [9 empty] | 7672380.2915
σe | Yield tensile stress |  | 448 | Mpa
α | Expansion coefficient |  | 2.4e-05 | m/K | AT | Total cross-sectional area |  | 2.5244 | cm^2
ν | Poisson's ratio |  | 0.33 | - | IT | Cylinder Total moment of inertia |  | 12621.8272 | cm^4
Structure Requirements | [9 empty] | Buckling Coefficient
| Loads |  |  |  |  | Stiffness |  |  |  | For cylinder variable below 300 |  |  | For cylinder variable at or above 300
Pa | Axial load |  | 440.9225 | N | Amin | Min cross-sectional area to meet axial natural frequency |  | 0.0090141 | cm^2 | Cylinder | Buckling | Curve Fit | Cylinder | Buckling | Curve Fit
Mb | Bending moment |  | 440.9225 | N-m | Imin | Min moment of inertia to meet axial natural frequency |  | 2807.0207 | cm^4 | Variable | Coeff | Coefficients | Variable | Coeff | Coefficients
Peq | Equivalent axial load |  | 1322.7675 | N | ωa min | Minimum axial natural frequency |  | 20 | Hz | 1 | 4 | 0.602 | 300 | 90 | -0.51
Pu | Ultimate load |  | 1653.4594 | N | ωl min | Minimum lateral natural frequency |  | 125 | Hz | 50 | 16.1 | -0.048 | 1000 | 300 | 0.995
Pe | Yield load |  | 1455.0442 | N | ωa | Cylinder Actual axial natural frequency | 334.692 | Comply | Hz | 100 | 30 | 0.24 | 3000 | 890
MoSu | Cylinder Margin of safety (ultimate) |  | 79 | Comply | ωl | Cylinder Actual lateral natural frequency | 265.0625 | Comply | Hz | 300 | 90
MoSe | Cylinder Margin of safety (yield) |  | 76.7238 | Comply
Stability
[5 empty] | Pu | Cylinder Ultimate load |  | 1653.4594 | N
No stringers (Monocoque)
[5 empty] | φ | Geometric parameter |  | 9.8604
[5 empty] | γ | Reduction factor |  | 0.099047
[5 empty] | σcr | Buckling stress |  | 169520.9713 | Pa
Stringers (Semi- Monocoque)
[5 empty] | b | Panel width |  |  | m
[5 empty] | z | Cylinder variable
[5 empty] | k | Buckling coefficient
[5 empty] | σcr | Buckling stress |  |  | Pa
[5 empty] | Pcr | Cylinder Critical buckling load |  | 42.7933 | N
[5 empty] | MoScr | Cylinder Cylinder Margin of safety |  | -0.97412 | Not Comply
[8 empty] | Initial value | 0.25
Mass Estimation
[5 empty] | ms | Skin |  | 1.4136 | kg
[5 empty] | msts | Stringers |  |  | kg
[5 empty] | mrf | Ring frames & fasteners |  |  | kg
Outputs to OCDT
[5 empty] | mT | Total Cyliner Mass |  | 1.4136 | kg
Note on R5: Used to set Cell J5 equal to Cell I5
Note on R6: Used to set Cell J5 equal to Cell I5
Note on Q24: Used to set Cell J24 to zero
Note on Q25: Used to set Cell J25 to zero
Structure - Cylinder
Set to zero
Set to value
Set to value
Set to zero
Set to zero

## Prism
Inputs from OCDT |  |  |  |  | Structure Characteristics | [5 empty] | c
[6 empty] | Skin | [7 empty] | Stringer | x (m) = dy | y (m) = dx | x2 (m) = dy2 | y2 (m) = dx2
H | Prism height | 3 | 3 | m | t | Skin thickness | -0.04999 | -0.04999 | cm |  |  |  | Corners | 1 | 1.5 | 1.5 | 2.25 | 2.25
W | Prism width | 3 | 3 | m | As | Cross-sectional area (skin) |  | -59.9977 | cm^2 | Ix | Iy |  |  | 2 | -1.5 | 1.5 | 2.25 | 2.25
L | Prism length | 3 | 3 | m | Isx | Moment of inertia along the x axis (skin) |  | -450020.4939 | cm^4 | -450020.4939 | -450020.4939 | Skin |  | 3 | -1.5 | -1.5 | 2.25 | 2.25
M | Spacecraft mass | 30 | 30 | kg | Isy | Moment of inertia along the y axis (skin) |  | -450020.4939 | cm^4 | 900000 | 900000 | Corner stringers |  | 4 | 1.5 | -1.5 | 2.25 | 2.25
Evaluated Spacecraft Areas |  |  |  |  | Semi-Monocoque |  |  |  |  | 450000 | 0 | Length stringers | Length | 1 | 0 | 1.5 | 0 | 2.25
A2D | Spacecraft projected area |  | 9 | m^2 |  | Stringers |  |  |  | 0 | 450000 | Width stringers |  | 2 | 0 | -1.5 | 0 | 2.25
A3D | Spacecraft surface area |  | 54 | m^2 | Nc | Number of stringers at corners | 4 | 4
Material |  |  |  |  | A1stc | Cross-sectional area (each corner stringer) | 10 | 10 | cm^2
| Material |  | Aluminium alloy |  | Istcx | Moment of inertia along the x axis (all corner stringers) |  | 900000 | cm^4
ρ | Density |  | 2800 | kg/m3 | Istcy | Moment of inertia along the y axis (all corner stringers) |  | 900000 | cm^4
σu | Ultimate tensile stress |  | 524 | Mpa
E | Young's modulus |  | 71 | Gpa | Nl | Number of stringers along length (per side) | 1 | 1
σe | Yield tensile stress |  | 448 | Mpa | A1stl | Cross-sectional area (each length stringer) | 10 | 10 | cm^2
α | Expansion coefficient |  | 2.4e-05 | m/K | Istlx | Moment of inertia along the x axis (all length stringers) |  | 450000 | cm^4
ν | Poisson's ratio |  | 0.33 | - | Istly | Moment of inertia along the y axis (all length stringers) |  | 0 | cm^4 |  |  |  | Width | 1 | 1.5 | 0 | 2.25 | 0
[14 empty] | 2 | -1.5 | 0 | 2.25 | 0
| Total cross sectional area |  |  |  | Nw | Number of stringers along width (per side) | 1 | 1
As | Skin |  | -59.9977 | cm^2 | A1stw | Cross-sectional area (each width stringer) | 10 | 10 | cm^2
Astc | All corner stringers |  | 40 | cm^2 | Istwx | Moment of inertia along the x axis (all width stringers) |  | 0 | cm^4
Astl | All length stringers |  | 10 | cm^2 | Istwy | Moment of inertia along the y axis (all width stringers) |  | 450000 | cm^4
Astw | All width stringers |  | 10 | cm^2
[5 empty] | ITx | Total moment of inertia along the x axis |  | 899979.5061 | cm^4
AT | Total cross-sectional area |  | 0.0022671 | cm^2 | ITy | Total moment of inertia along the y axis |  | 899979.5061 | cm^4
Structure Requirements
| Loads |  |  |  |  | Stiffness
Pa | Axial load |  | 2645.535 | N | Amin | Min cross-sectional area to meet axial natural frequency |  | 3.169 | cm^2
Mb | Bending moment |  | 3968.3025 | N-m | Imin | Min moment of inertia to meet axial natural frequency |  | 56842.1691 | cm^4
[5 empty] | ωamin | Minimum axial natural frequency |  | 125 | Hz
Pu | Ultimate axial load |  | 3306.9187 | N | ωlmin | Minimum lateral natural frequency |  | 125 | Hz
Mbu | Ultimate bending moment |  | 4960.3781 | N-m | ωa | Actual axial natural frequency | 3.3434 | Not Comply | Hz
σumax | Maximum stress on structure (Ultimate) |  | 14587.401 | Mpa | ωl | Actual lateral natural frequency | 497.3831 | Comply | Hz
Pe | Yield axial load |  | 2910.0885 | N |  | Stability
Mbe | Yield bending moment |  | 4365.1327 | N-m | σumax | Maximum stress on structure (Ultimate) |  | 14587.401 | Mpa
σemax | Maximum stress on structure (Yield) |  | 12836.9128 | Mpa
No stringers
MoSu | Margin of safety (ultimate) |  | -0.96408 | Not Comply | Pcr | Critical buckling load |  | -87596728.2148 | N
MoSe | Margin of safety (yield) |  | -0.9651 | Not Comply | σcr | Critical buckling stress |  | 14600006363.1151 | Pa
Stringers
[5 empty] | bl | Panel width along length |  | 1.5 | m
[5 empty] | bw | Panel width along width |  | 1.5 | m
[5 empty] | bmax | Maximum panel width |  | 1.5 | m
[5 empty] | σcr | Panel buckling stress |  | 29113.2267 | Pa
[5 empty] | σcr | Critical buckling stress |  | 14600.0064 | Mpa
[5 empty] | MoScr | Prism Margin of safety |  | 0.00086413 | Comply
[8 empty] | Initial value | 0.25
Mass Estimation
[5 empty] | ms | Skin |  | -50.3981 | kg
[5 empty] | msts | Stringers |  | 50.4 | kg
[5 empty] | mrf | Ring frames & fasteners |  | 0.00047609 | kg
[5 empty] | mT | Total Prim Mass |  | 0.0023805 | kg
Structure - Prism
Set to zero

## ProductTreeMain
1
1
1
Structure- Product Tree
Generate Tree from OCDT Input
Generate Tree from OCDT Input
Generate Tree from OCDT Input
Generate Tree from OCDT Input
Generate Tree from OCDT Input
Generate Tree from OCDT Input
Generate Tree from OCDT Input
Generate Tree from OCDT Input
Generate Tree from OCDT Input
Generate Tree from OCDT Input
Generate Tree from OCDT Input
Generate Tree from OCDT Input
Generate Tree from OCDT Input
Generate Tree from OCDT Input
Generate Tree from OCDT Input
Generate Tree from OCDT Input
Generate Tree from OCDT Input
Generate Tree from OCDT Input
Generate Tree from OCDT Input
Generate Tree from OCDT Input
Generate Tree from OCDT Input
Generate Tree from OCDT Input
Generate Tree from OCDT Input
Generate Tree from OCDT Input
Generate Tree from OCDT Input
Generate Tree from OCDT Input
Generate Tree from OCDT Input
Generate Tree from OCDT Input
Generate Tree from OCDT Input
Generate Tree from OCDT Input
Generate Tree from OCDT Input
Generate Tree from OCDT Input
Generate Tree from OCDT Input
Generate Tree from OCDT Input
Generate Tree from OCDT Input
Generate Tree from OCDT Input
Generate Tree from OCDT Input
Generate Tree from OCDT Input
Generate Tree from OCDT Input
Generate Tree from OCDT Input
Structure- Product Tree
Generate Tree from OCDT Input
Generate Tree from OCDT Input
Generate Tree from OCDT Input
Generate Tree from OCDT Input
Generate Tree from OCDT Input
Generate Tree from OCDT Input
Generate Tree from OCDT Input
Generate Tree from OCDT Input
Generate Tree from OCDT Input
Generate Tree from OCDT Input
Generate Tree from OCDT Input
Generate Tree from OCDT Input
Generate Tree from OCDT Input
Generate Tree from OCDT Input
Generate Tree from OCDT Input
Generate Tree from OCDT Input
Generate Tree from OCDT Input
Generate Tree from OCDT Input
Generate Tree from OCDT Input
Generate Tree from OCDT Input
Generate Tree from OCDT Input
Generate Tree from OCDT Input
Generate Tree from OCDT Input
Generate Tree from OCDT Input
Structure- Product Tree
Generate Tree from OCDT Input
Generate Tree from OCDT Input
Generate Tree from OCDT Input
Generate Tree from OCDT Input
Generate Tree from OCDT Input
Generate Tree from OCDT Input
Generate Tree from OCDT Input
Generate Tree from OCDT Input
Generate Tree from OCDT Input
Generate Tree from OCDT Input
Generate Tree from OCDT Input
Generate Tree from OCDT Input
Generate Tree from OCDT Input
Generate Tree from OCDT Input
Generate Tree from OCDT Input
Generate Tree from OCDT Input
Generate Tree from OCDT Input
Generate Tree from OCDT Input
Generate Tree from OCDT Input
Generate Tree from OCDT Input
Generate Tree from OCDT Input
Generate Tree from OCDT Input
Generate Tree from OCDT Input
Generate Tree from OCDT Input
Generate Tree from OCDT Input
Generate Tree from OCDT Input
Generate Tree from OCDT Input
Generate Tree from OCDT Input
Generate Tree from OCDT Input
Generate Tree from OCDT Input
Generate Tree from OCDT Input
Generate Tree from OCDT Input
Structure- Product Tree
Generate Tree from OCDT Input
Generate Tree from OCDT Input
Generate Tree from OCDT Input
Generate Tree from OCDT Input
Generate Tree from OCDT Input
Generate Tree from OCDT Input
Generate Tree from OCDT Input
Generate Tree from OCDT Input
Generate Tree from OCDT Input
Generate Tree from OCDT Input
Generate Tree from OCDT Input
Generate Tree from OCDT Input
Generate Tree from OCDT Input
Generate Tree from OCDT Input
Generate Tree from OCDT Input
Generate Tree from OCDT Input
Generate Tree from OCDT Input
Generate Tree from OCDT Input
Generate Tree from OCDT Input
Generate Tree from OCDT Input
Generate Tree from OCDT Input
Generate Tree from OCDT Input
Generate Tree from OCDT Input
Generate Tree from OCDT Input
Generate Tree from OCDT Input
Generate Tree from OCDT Input
Generate Tree from OCDT Input
Generate Tree from OCDT Input
Generate Tree from OCDT Input
Generate Tree from OCDT Input
Generate Tree from OCDT Input
Generate Tree from OCDT Input
Structure- Product Tree
Generate Tree from OCDT Input
Generate Tree from OCDT Input
Generate Tree from OCDT Input
Generate Tree from OCDT Input
Generate Tree from OCDT Input
Generate Tree from OCDT Input
Generate Tree from OCDT Input
Generate Tree from OCDT Input
Generate Tree from OCDT Input
Generate Tree from OCDT Input
Generate Tree from OCDT Input
Generate Tree from OCDT Input
Generate Tree from OCDT Input
Generate Tree from OCDT Input
Generate Tree from OCDT Input
Generate Tree from OCDT Input
Generate Tree from OCDT Input
Generate Tree from OCDT Input
Generate Tree from OCDT Input
Generate Tree from OCDT Input
Generate Tree from OCDT Input
Generate Tree from OCDT Input
Generate Tree from OCDT Input
Generate Tree from OCDT Input
Generate Tree from OCDT Input
Generate Tree from OCDT Input
Generate Tree from OCDT Input
Generate Tree from OCDT Input
Generate Tree from OCDT Input
Generate Tree from OCDT Input
Generate Tree from OCDT Input
Generate Tree from OCDT Input
Generate Tree from OCDT Input
Generate Tree from OCDT Input
Generate Tree from OCDT Input
Generate Tree from OCDT Input
Generate Tree from OCDT Input
Generate Tree from OCDT Input
Generate Tree from OCDT Input
Generate Tree from OCDT Input
Generate Tree from OCDT Input
Generate Tree from OCDT Input
Generate Tree from OCDT Input
Generate Tree from OCDT Input
Generate Tree from OCDT Input
Generate Tree from OCDT Input
Generate Tree from OCDT Input
Generate Tree from OCDT Input
Generate Tree from OCDT Input
Generate Tree from OCDT Input
Generate Tree from OCDT Input
Generate Tree from OCDT Input
Generate Tree from OCDT Input
Generate Tree from OCDT Input
Generate Tree from OCDT Input
Generate Tree from OCDT Input
Structure- Product Tree
Generate Tree from OCDT Input
Generate Tree from OCDT Input
Generate Tree from OCDT Input
Generate Tree from OCDT Input
Generate Tree from OCDT Input
Generate Tree from OCDT Input
Generate Tree from OCDT Input
Generate Tree from OCDT Input
Generate Tree from OCDT Input
Generate Tree from OCDT Input
Generate Tree from OCDT Input
Generate Tree from OCDT Input
Generate Tree from OCDT Input
Generate Tree from OCDT Input
Generate Tree from OCDT Input
Generate Tree from OCDT Input
Generate Tree from OCDT Input
Generate Tree from OCDT Input
Generate Tree from OCDT Input
Generate Tree from OCDT Input
Generate Tree from OCDT Input
Generate Tree from OCDT Input
Generate Tree from OCDT Input
Generate Tree from OCDT Input
Generate Tree from OCDT Input
Generate Tree from OCDT Input
Generate Tree from OCDT Input
Generate Tree from OCDT Input
Generate Tree from OCDT Input
Generate Tree from OCDT Input
Generate Tree from OCDT Input
Generate Tree from OCDT Input

## Trade_off
| Trade-off table | [17 empty] | Version 1.4
| 1. Fill in the names of the trade-off parameters in the green priority list. Leave empty if no parameter | [15 empty] | > |  | R. Biesbroek
| 2. Rank the parameters in order of priority and indicate if a parameter is more important (>) or equally important (=) than the next one. | [15 empty] | = |  | TEC-SYE
| This will automatically create the weight factor definition table. (replace them if you do not agree with the outcome) | [17 empty] | Loris Franchi
| 3. Define the options e.g. replace 'text 1' by 'chemical propulsion platform' | [17 empty] | Politecnico di Torino
4. Fill in the trade-off table by assigning a score to each option for each key trade-off parameter. Use the same scale, e.g. 1 to 5
5. The bottom row will give the ranking of the options, taking into account the weight factors
Please fill in only the GREEN parts in the tables!
Please insert trade-off parameter names in the green list and select condition ('>' or '=')from the drop-down menu's: (order in terms of decreasing importance)
| Parameter1 |  | parameter2 |  | parameter3 |  | parameter4 |  | parameter5 |  | parameter6 |  | parameter7 |  | parameter8 |  | parameter9 |  | parameter10
Priority List | Mass | > | Cost | > | Power | = | Equilibrium temperature | = | E | = |  | = |  | = |  | = |  | =
Value: |  | 1 |  | 1 |  | 0 |  | 0 |  | 0 |  | 0 |  | 0 |  | 0 |  | 0
Key trade-off parameters & weight factor definition. This table is automatically produced and requires no inputs
Weight factor definition table | Key trade-off Parameter | Mass | Cost | Power | Equilibrium temperature | E | [5 empty] | Total score | Scaled score (>=1) |  | Weight factor (0..1)
1 | Mass |  | 1 | 1 | 1 | 1 | 0 | 0 | 0 | 0 | 0 | 4 | 7 |  | 0.46667
2 | Cost | -1 |  | 1 | 1 | 1 | 0 | 0 | 0 | 0 | 0 | 2 | 5 |  | 0.33333
3 | Power | -1 | -1 |  | 0 | 0 | 0 | 0 | 0 | 0 | 0 | -2 | 1 |  | 0.066667
4 | Equilibrium temperature | -1 | -1 | 0 |  | 0 | 0 | 0 | 0 | 0 | 0 | -2 | 1 |  | 0.066667
5 | E | -1 | -1 | 0 | 0 |  | 0 | 0 | 0 | 0 | 0 | -2 | 1 |  | 0.066667
6 |  | 0 | 0 | 0 | 0 | 0 |  | 0 | 0 | 0 | 0
7 |  | 0 | 0 | 0 | 0 | 0 | 0 |  | 0 | 0 | 0
8 |  | 0 | 0 | 0 | 0 | 0 | 0 | 0 |  | 0 | 0
9 |  | 0 | 0 | 0 | 0 | 0 | 0 | 0 | 0 |  | 0
10 |  | 0 | 0 | 0 | 0 | 0 | 0 | 0 | 0 | 0
Trade-off table. Please define the option names, and fill in the score for each option, for each parameter. The bottom row will show the ranking
Trade-off table | Options definition: | Option 1 | Option 2 | Option 3 | Option 4 | Option 5 | Option 6 | Option 7 | Option 8 | Option 9 | Option 10 | Option 11 | Option 12 | Option 13 | Option 14 | Option 15 | Weight Factor (1..10)
|  | text 1 | text 2 | text 3 | text 4 | text 5 | text 6 | text 7 | text 8 | text 9 | text 10 | text 11 | text 12 | text 13 | text 14 | text 15
Key trade-off Parameter | Mass | text 1: 3; text 2: 3; text 3: 3 | 0.46667
| Cost | text 1: 5; text 2: 7; text 3: 4 | 0.33333
| Power | text 1: 8; text 2: 5; text 3: 2 | 0.066667
| Equilibrium temperature | text 1: 4; text 2: 3; text 3: 1 | 0.066667
| E | [15 empty] | 0.066667
0
0
0
0
0
| Total score | 3.8667 | 4.2667 | 2.9333 | 0 | 0 | 0 | 0 | 0 | 0 | 0 | 0 | 0 | 0 | 0 | 0
| Ranking | 2 | 1 | 3 | 4 | 4 | 4 | 4 | 4 | 4 | 4 | 4 | 4 | 4 | 4 | 4
Add options and parameters to Radar Chart:
1. Right click on the radar chart
2. Click on select data
3. In horizontal axes label select or unselect the parameters that will be displayed
4. in legend entries click add
5. Select option name ( row 30 column x ) as series name
6. select the value of each parameter related to the option for values

## Constants
Speed of Light | 299792458 | m/s |  | For constants please refere to Space mission analysis and design third edition
Planck's Constant | 6.6261e-34 | W-s^2
Boltzmann's Constant | 1.3807e-23 | W-s/K
Stefan-Boltzmann Constant | 5.6705e-08 | W/m^2/K^4
Earth Radius | 6378.14 | km
Earth Gravitational Constant | 398600.5 | km^3/sec^2
Earth - J2 | 0.0010826
Earth Velocity at Equator | 463.8314 | m/s
Earth's Magnetic Moment | 7960000000000000 | tesla-m^2
Average Solar Flux | 1367 | W/m^2
Rain Temperature | 290 | K
Conversion from inches to meters | 0.0254 | m
Material | Density (kg/m3) | Ultimate tensile stress (MPa) | Young's modulus (GPa) | Yield tensile stress (MPa) | Expansion coefficient (m/K) | Poisson's ratio
Aluminium alloy | 2800 | 524 | 71 | 448 | 2.4e-05 | 0.33
Titanium alloy | 4500 | 920 | 115 | 830 | 8.4e-06 | 0.33
Magnesium alloy | 1800 | 230 | 42 | 130 | 2.6e-05 | 0.33
Beryllium | 1840 | 300 | 300 | 220 | 2.6e-05 | 0.33
1D glass fiber | 1800 | 1000 | 50 | 750 | 1.4e-05 | 0.33
1D Boron fiber | 2000 | 1300 | 180 | 1000 | 8.4e-06 | 0.33
Other 1
Other 2
Other 3
Mass Distribution for Selected Spacecraft (see SMAD, Table A-2, p 896)
| Percentage of |  |  | Percentage of
| S/C dry mass |  |  | S/C dry mass
Payload | 26.7% |  | TT&C | 7.5%
Structure | 21.7% |  | ADCS | 8%
Thermal | 3.4% |  | Propulsion | 3.7%
Power | 27.9%
Typical Power Consumption (see SMAD, Table 10-9, p 316)
Percent of Operating Power
| Min | Max
Payload | 20% | 80%
Propulsion | 1% | 5%
Attitude Control | 5% | 15%
Communications | 4% | 15%
C&DH | 4% | 10%
Thermal | 1% | 5%
Power | 5% | 30%
Structure | 0% | 0%
ADCS Sensor Sizing (see SMAD, Table 10-20, p 327)
% between
| Min Mass | Max Mass | Min Power | Max Power |  | min & max | Mass (kg) | Power (W)
Earth Sensor | 2 | 3.5 | 2 | 10 |  | 50% | 2.75 | 6
Sun Sensor | 0.2 | 1 | 0 | 0.2 |  | 50% | 0.6 | 0.1
Star Sensor | 5 | 50 | 2 | 20 |  | 50% | 27.5 | 11
Magnetometer | 0.2 | 1.5 | 0.2 | 1 |  | 50% | 0.85 | 0.6
Gyroscope | 0.8 | 3.5 | 5 | 20 |  | 50% | 2.15 | 12.5
Communications - Amplifiers (see SMAD, Fig 13-15, p 575)
| Output | Input | Curve Fit |  |  | Output |  | Curve Fit |  |  | Output | Input |  | DT D |  |  | (DT D)^-1 |  | DT y | Output |  |  | DT D |  |  | (DT D)^-1 |  | DT y
| Power | Power | Coefficients |  |  | Power | Mass | Coefficients |  |  | Power | Power | [7 empty] | Power | Mass
SSPA | 0.2 | 10 | 1.1829 |  |  | 7 | 1.1 | 0.93287 |  |  | -0.69897 | 1 | 4 | 2.2041 | 4.2812 | 0.51015 | 0.11058 | -0.29999 | 6.0492 | 0.8451 | 0.041393 | 4 | 5.8663 | 9.187 | 72.2955 | -117.3315 | 43.5528 | 0.95764
| 2 | 20 | 0.3504 |  |  | 30 | 1.4 | -1.7328 |  |  | 0.30103 | 1.301 | 2.2041 | 4.2812 | 5.3264 | 0.11058 | 0.84895 | -0.54039 | 4.7857 | 1.4771 | 0.14613 | 5.8663 | 9.187 | 15.012 | -117.3315 | 194.5642 | -73.1518 | 1.631
| 8 | 40 | 0.12733 |  |  | 50 | 1.9 | 0.80457 |  |  | 0.90309 | 1.6021 | 4.2812 | 5.3264 | 9.2439 | -0.29999 | -0.54039 | 0.55849 | 8.1078 | 1.699 | 0.27875 | 9.187 | 15.012 | 25.1924 | 43.5528 | -73.1518 | 27.7478 | 2.8258
| 50 | 140 |  |  |  | 70 | 3.1 |  |  |  | 1.699 | 2.1461 | [7 empty] | 1.8451 | 0.49136
TWTA | 1 | 10 | 1.0019 |  |  | 1 | 2 | 0.30493 |  |  | 0 | 1 | 4 | 4.0334 | 6.1173 | 0.97478 | -1.5401 | 0.54154 | 6.0492 | 0 | 0.30103 | 4 | 3.9243 | 5.7026 | 0.97918 | -1.6043 | 0.59253 | 2.2253
| 6 | 20 | 0.23566 |  |  | 6 | 3 | 0.13455 |  |  | 0.77815 | 1.301 | 4.0334 | 6.1173 | 10.1368 | -1.5401 | 5.2899 | -2.4808 | 7.2908 | 0.77815 | 0.47712 | 3.9243 | 5.7026 | 8.9548 | -1.6043 | 6.0494 | -3.0376 | 2.7139
| 20 | 40 | 0.17838 |  |  | 20 | 4 | 0.083747 |  |  | 1.301 | 1.6021 | 6.1173 | 10.1368 | 17.8171 | 0.54154 | -2.4808 | 1.2816 | 11.6958 | 1.301 | 0.60206 | 5.7026 | 8.9548 | 14.8217 | 0.59253 | -3.0376 | 1.6747 | 4.185
| 90 | 140 |  |  |  | 70 | 7 |  |  |  | 1.9542 | 2.1461 | [7 empty] | 1.8451 | 0.8451
Secondary Batteries - Depth-of-Discharge vs. Cycle Life (see SMAD, Fig 11-11, p 421)
Nickel-Hydrogen |  | DOD = | -0.28181 | log10(cycles) | + | 1.6818
Nickel-Cadmium |  | DOD = | -0.28181 | log10(cycles) | + | 1.46
Buckling Coefficient (see SMAD, Fig 11-35, p 479)
| For cylinder variable below 300 |  |  |  |  | For cylinder variable at or above 300
| Cylinder | Buckling | Curve Fit |  |  | Cylinder | Buckling | Curve Fit |  |  | Cylinder | Buckling |  | DT D |  |  | (DT D)^-1 |  | DT y | Cylinder | Buckling |  | DT D |  |  | (DT D)^-1 |  | DT y
| Variable | Coeff | Coefficients |  |  | Variable | Coeff | Coefficients |  |  | Variable | Coeff | [7 empty] | Variable | Coeff
| 1 | 4 | 0.60172 |  |  | 300 | 90 | -0.51024 |  |  | 0 | 0.60206 | 4 | 6.1761 | 13.0226 | 0.99928 | -0.96888 | 0.22935 | 5.2402 | 2.4771 | 1.9542 | 3 | 8.9542 |  | 18.1383 | -5.9653 |  | 7.3808
| 50 | 16.1 | -0.047557 |  |  | 1000 | 300 | 0.99522 |  |  | 1.699 | 1.2068 | 6.1761 | 13.0226 | 28.104 | -0.96888 | 4.5102 | -1.8414 | 9.8455 | 3 | 2.4771 | 8.9542 | 27.2265 |  | -5.9653 | 1.9986 |  | 22.5276
| 100 | 30 | 0.24013 |  |  | 3000 | 890 |  |  |  | 2 | 1.4771 | 13.0226 | 28.104 | 61.984 | 0.22935 | -1.8414 | 0.80285 | 21.3835 | 3.4771 | 2.9494
| 300 | 90 | [8 empty] | 2.4771 | 1.9542
Inflation Factors (see SMAD, Table 20-1, p 791)
| Fiscal | Inflation | Fiscal | Inflation |  | Fiscal | Inflation | Fiscal | Inflation | 1.017
| Year | Factor to | Year | Factor to |  | Year | Factor to | Year | Factor to | 1.022
|  | Base Year 2000 |  | Base Year 2000 |  |  | Base Year 2000 |  | Base Year 2000
| 1981 | 51% | 1991 | 83.7% |  | 2001 | 101.7% | 2011 | 125.2%
| 1982 | 55.9% | 1992 | 86% |  | 2002 | 103.4% | 2012 | 127.9%
| 1983 | 61% | 1993 | 88.3% |  | 2003 | 105.2% | 2013 | 130.8%
| 1984 | 65.8% | 1994 | 90.1% |  | 2004 | 107.5% | 2014 | 133.6%
| 1985 | 68.1% | 1995 | 91.8% |  | 2005 | 109.9% | 2015 | 136.6%
| 1986 | 70% | 1996 | 93.7% |  | 2006 | 112.3% | 2016 | 139.6%
| 1987 | 71.9% | 1997 | 95.8% |  | 2007 | 114.8% | 2017 | 142.7%
| 1988 | 74% | 1998 | 97% |  | 2008 | 117.3% | 2018 | 145.8%
| 1989 | 77.1% | 1999 | 98.4% |  | 2009 | 119.9% | 2019 | 149%
| 1990 | 80.2% | 2000 | 100% |  | 2010 | 122.5% | 2020 | 152.3%
Small Satellite Cost Breakdown (see SMAD, Table 20-9, p 799)
|  | Fraction of | Non-Recurring | Recurring
|  | S/C Bus Cost | Percentage | Percentage
Payload |  | 40% | 60% | 40%
Spacecraft Bus |  | 100% | 59.98% | 40.02%
| ADCS | 18.4% | 37% | 63%
| C&DH | 17% | 70% | 30%
| Power | 23.3% | 62% | 38%
| Propulsion | 8.4% | 50% | 50%
| Structure | 18.3% | 70% | 30%
| Thermal | 2% | 50% | 50%
| TT&C | 12.6% | 70% | 30%
Integration Assembly & Test |  | 13.9% | 0% | 100%
Program Level |  | 22.9% | 50% | 50%
Ground Support Equipment |  | 6.6% | 100% | 0%
Launch & Orbital Ops Support |  | 6.1% | 0% | 100%
Heritage Cost Factors (see SMAD, Table 20-8, p 798)
New design with advanced development |  |  | 110%
Nominal new design |  |  | 100%
Major modification to existing design |  |  | 80%
Moderate modifications to existing design |  |  | 50%
Basically existing design |  |  | 20%