## All Samples
| Compound | RT | Type | Filename | Batch Order | Excluded | IP | Confirm | Isotopic Pattern Score (%) | m/z (Expected) | Sample Type | Level | Area | ISTD Response | Calculated Amt | Theoretical Amt | Final Units | Flag Details
11ClPF3OUdSEluent_061025_01 | 11ClPF3OUdS | 8.32 | Target Compound | Eluent_061025_01 | 1 | False | N/A | NotFound | N/A | 630.8892 | Unknown |  | N/F | N/F | N/F | N/A | ng/ml
11ClPF3OUdSstd1_5x_061025_02 | 11ClPF3OUdS | 8.32 | Target Compound | std1_5x_061025_02 | 2 | False | Pass | Identified | 100 | 630.8892 | Cal Std | 0.2 | 1209133 | 3770908 | 0.07 | 0.2 | ng/ml | 8.328: No Library Match Found. Calibration Amount Diff -64.859% (absolute) > max calibration amount diff 20%
11ClPF3OUdSstd1_061025_03 | 11ClPF3OUdS | 8.32 | Target Compound | std1_061025_03 | 3 | False | Pass | Identified | 100 | 630.8892 | Cal Std | 0.8 | 4737180 | 3986424 | 0.602 | 0.8 | ng/ml | 8.328: No Library Match Found. Calibration Amount Diff -24.752% (absolute) > max calibration amount diff 20%
11ClPF3OUdSstd2_061025_04 | 11ClPF3OUdS | 8.32 | Target Compound | std2_061025_04 | 4 | False | Pass | Identified | 100 | 630.8892 | Cal Std | 3.8 | 24634353 | 3622964 | 4.04 | 3.8 | ng/ml | 8.336: No Library Match Found
11ClPF3OUdSstd3_061025_05 | 11ClPF3OUdS | 8.32 | Target Compound | std3_061025_05 | 5 | False | Pass | Identified | 100 | 630.8892 | Cal Std | 7.6 | 52893335 | 3891077 | 8.204 | 7.6 | ng/ml | 8.330: No Library Match Found
11ClPF3OUdSstd4_061025_06 | 11ClPF3OUdS | 8.32 | Target Compound | std4_061025_06 | 6 | False | Pass | Identified | 100 | 630.8892 | Cal Std | 15.9 | 99567478 | 3641211 | 16.63 | 15.9 | ng/ml | 8.328: No Library Match Found
11ClPF3OUdSstd5_061025_07 | 11ClPF3OUdS | 8.32 | Target Compound | std5_061025_07 | 7 | False | Pass | Identified | 100 | 630.8892 | Cal Std | 39.8 | 226669738 | 3669863 | 37.722 | 39.8 | ng/ml | 8.333: No Library Match Found
11ClPF3OUdSstd6_061025_08 | 11ClPF3OUdS | 8.32 | Target Compound | std6_061025_08 | 8 | False | Pass | Identified | 100 | 630.8892 | Cal Std | 79.1 | 381302389 | 2918574 | 79.931 | 79.1 | ng/ml | 8.324: No Library Match Found
11ClPF3OUdSEluent_061025_09 | 11ClPF3OUdS | 8.32 | Target Compound | Eluent_061025_09 | 9 | False | Fail | Identified | 19 | 630.8892 | Unknown |  | 95396 | N/F | N/A | N/A | ng/ml | 8.309: No Library Match Found
11ClPF3OUdSstdIS_061025_10 | 11ClPF3OUdS | 8.32 | Target Compound | stdIS_061025_10 | 10 | False | Fail | Identified | 0 | 630.8892 | Unknown |  | 24072 | 3434995 | -0.122 | N/A | ng/ml | 8.302: No Library Match Found
11ClPF3OUdSBLV_061025_11 | 11ClPF3OUdS | 8.32 | Target Compound | BLV_061025_11 | 11 | False | Fail | Identified | 0 | 630.8892 | Unknown |  | 4943 | 1113 | 2.595 | N/A | ng/ml | 8.287: No Library Match Found
11ClPF3OUdSBLM_061025_12 | 11ClPF3OUdS | 8.32 | Target Compound | BLM_061025_12 | 12 | False | Fail | Identified | 0 | 630.8892 | Unknown |  | 6637 | 202998 | -0.106 | N/A | ng/ml | 8.325: No Library Match Found
11ClPF3OUdSLFA_061025_13 | 11ClPF3OUdS | 8.32 | Target Compound | LFA_061025_13 | 13 | False | N/A | NotFound | N/A | 630.8892 | Unknown |  | N/F | 305856 | N/F | N/A | ng/ml
11ClPF3OUdS1M_061025_14 | 11ClPF3OUdS | 8.32 | Target Compound | 1M_061025_14 | 14 | False | N/A | NotFound | N/A | 630.8892 | Unknown |  | N/F | 543217 | N/F | N/A | ng/ml
11ClPF3OUdS2M_061025_14b | 11ClPF3OUdS | 8.32 | Target Compound | 2M_061025_14b | 15 | False | N/A | NotFound | N/A | 630.8892 | Unknown |  | N/F | 460226 | N/F | N/A | ng/ml
11ClPF3OUdS4_1_061025_15 | 11ClPF3OUdS | 8.32 | Target Compound | 4_1_061025_15 | 16 | False | N/A | NotFound | N/A | 630.8892 | Unknown |  | N/F | 436428 | N/F | N/A | ng/ml
11ClPF3OUdS4_2_061025_16 | 11ClPF3OUdS | 8.32 | Target Compound | 4_2_061025_16 | 17 | False | Fail | Identified | 0 | 630.8892 | Unknown |  | 21045 | 412216 | -0.095 | N/A | ng/ml | 8.326: No Library Match Found
11ClPF3OUdS5_061025_17 | 11ClPF3OUdS | 8.32 | Target Compound | 5_061025_17 | 18 | False | N/A | NotFound | N/A | 630.8892 | Unknown |  | N/F | 444134 | N/F | N/A | ng/ml
11ClPF3OUdS6_1_061025_18 | 11ClPF3OUdS | 8.32 | Target Compound | 6_1_061025_18 | 19 | False | N/A | NotFound | N/A | 630.8892 | Unknown |  | N/F | 534273 | N/F | N/A | ng/ml
11ClPF3OUdS7_1_061025_19 | 11ClPF3OUdS | 8.32 | Target Compound | 7_1_061025_19 | 20 | False | N/A | NotFound | N/A | 630.8892 | Unknown |  | N/F | 419217 | N/F | N/A | ng/ml
11ClPF3OUdS7_2_061025_20 | 11ClPF3OUdS | 8.32 | Target Compound | 7_2_061025_20 | 21 | False | Fail | Identified | 0 | 630.8892 | Unknown |  | 26271 | 381880 | -0.084 | N/A | ng/ml | 8.319: No Library Match Found
11ClPF3OUdS8_061025_21 | 11ClPF3OUdS | 8.32 | Target Compound | 8_061025_21 | 22 | False | N/A | NotFound | N/A | 630.8892 | Unknown |  | N/F | 596394 | N/F | N/A | ng/ml
11ClPF3OUdSEluent_061025_22 | 11ClPF3OUdS | 8.32 | Target Compound | Eluent_061025_22 | 23 | False | N/A | NotFound | N/A | 630.8892 | Unknown |  | N/F | N/F | N/F | N/A | ng/ml
11ClPF3OUdSstd1_5x_061025_23 | 11ClPF3OUdS | 8.32 | Target Compound | std1_5x_061025_23 | 24 | False | Pass | Identified | 100 | 630.8892 | Unknown |  | 1151796 | 3841163 | 0.058 | N/A | ng/ml | 8.322: No Library Match Found
11ClPF3OUdSstd1_061025_24 | 11ClPF3OUdS | 8.32 | Target Compound | std1_061025_24 | 25 | False | Pass | Identified | 100 | 630.8892 | Unknown |  | 4804269 | 3920963 | 0.625 | N/A | ng/ml | 8.314: No Library Match Found
11ClPF3OUdSstd2_061025_25 | 11ClPF3OUdS | 8.32 | Target Compound | std2_061025_25 | 26 | False | Pass | Identified | 100 | 630.8892 | Unknown |  | 23652137 | 3781671 | 3.706 | N/A | ng/ml | 8.322: No Library Match Found
11ClPF3OUdSstd3_061025_26 | 11ClPF3OUdS | 8.32 | Target Compound | std3_061025_26 | 27 | False | Pass | Identified | 100 | 630.8892 | Unknown |  | 55416098 | 3861532 | 8.668 | N/A | ng/ml | 8.324: No Library Match Found
11ClPF3OUdSstd4_061025_27 | 11ClPF3OUdS | 8.32 | Target Compound | std4_061025_27 | 28 | False | Pass | Identified | 100 | 630.8892 | Unknown |  | 106113268 | 3945099 | 16.356 | N/A | ng/ml | 8.313: No Library Match Found
11ClPF3OUdSstd5_061025_28 | 11ClPF3OUdS | 8.32 | Target Compound | std5_061025_28 | 29 | False | Pass | Identified | 100 | 630.8892 | Unknown |  | 224530007 | 3571346 | 38.399 | N/A | ng/ml | 8.321: No Library Match Found
11ClPF3OUdSstd6_061025_29 | 11ClPF3OUdS | 8.32 | Target Compound | std6_061025_29 | 30 | False | Pass | Identified | 100 | 630.8892 | Unknown |  | 395296915 | 2979372 | 81.176 | N/A | ng/ml | 8.322: No Library Match Found
11ClPF3OUdSEluent_061025_30 | 11ClPF3OUdS | 8.32 | Target Compound | Eluent_061025_30 | 31 | False | Pass | Identified | 100 | 630.8892 | Unknown |  | 301801 | N/F | N/A | N/A | ng/ml | 8.285: No Library Match Found
42FTSEluent_061025_01 | 42FTS | 6.2 | Target Compound | Eluent_061025_01 | 1 | False | N/A | NotFound | N/A | 326.9743 | Unknown |  | N/F | N/F | N/F | N/A | ng/ml
42FTSstd1_5x_061025_02 | 42FTS | 6.2 | Target Compound | std1_5x_061025_02 | 2 | False | Fail | Identified | 0 | 326.9743 | Cal Std | 0.2 | 441036 | 79374418 | 0.199 | 0.2 | ng/ml | 6.204: No Library Match Found
42FTSstd1_061025_03 | 42FTS | 6.2 | Target Compound | std1_061025_03 | 3 | False | Fail | Identified | 0 | 326.9743 | Cal Std | 0.8 | 1723745 | 81759269 | 0.747 | 0.8 | ng/ml | 6.206: No Library Match Found
42FTSstd2_061025_04 | 42FTS | 6.2 | Target Compound | std2_061025_04 | 4 | False | Fail | Identified | 0 | 326.9743 | Cal Std | 3.8 | 8772569 | 78487916 | 3.948 | 3.8 | ng/ml | 6.214: No Library Match Found
42FTSstd3_061025_05 | 42FTS | 6.2 | Target Compound | std3_061025_05 | 5 | False | Fail | Identified | 0 | 326.9743 | Cal Std | 7.6 | 19639924 | 84592436 | 8.197 | 7.6 | ng/ml | 6.210: No Library Match Found
42FTSstd4_061025_06 | 42FTS | 6.2 | Target Compound | std4_061025_06 | 6 | False | Pass | Identified | 100 | 326.9743 | Cal Std | 15.9 | 35907514 | 78722051 | 16.102 | 15.9 | ng/ml | 6.211: No Library Match Found
42FTSstd5_061025_07 | 42FTS | 6.2 | Target Compound | std5_061025_07 | 7 | False | Pass | Identified | 100 | 326.9743 | Cal Std | 39.8 | 76810554 | 70950889 | 38.211 | 39.8 | ng/ml | 6.203: Library match name Aflatoxin_G1 does not match the compound name 42FTS Library match formula C17H12O7 does not match the compound compound formula C6H5F9O3S
42FTSstd6_061025_08 | 42FTS | 6.2 | Target Compound | std6_061025_08 | 8 | False | Pass | Identified | 100 | 326.9743 | Cal Std | 79.1 | 142060293 | 62835335 | 79.795 | 79.1 | ng/ml | 6.213: No Library Match Found
42FTSEluent_061025_09 | 42FTS | 6.2 | Target Compound | Eluent_061025_09 | 9 | False | Fail | Identified | 100 | 326.9743 | Unknown |  | 2743 | 3145 | 30.788 | N/A | ng/ml | 6.209: No Library Match Found
42FTSstdIS_061025_10 | 42FTS | 6.2 | Target Compound | stdIS_061025_10 | 10 | False | Fail | Identified | 100 | 326.9743 | Unknown |  | 5648 | 79666375 | 0.006 | N/A | ng/ml | 6.208: Library match name Aflatoxin_G1 does not match the compound name 42FTS Library match formula C17H12O7 does not match the compound compound formula C6H5F9O3S
42FTSBLV_061025_11 | 42FTS | 6.2 | Target Compound | BLV_061025_11 | 11 | False | N/A | NotFound | N/A | 326.9743 | Unknown |  | N/F | 2940 | N/F | N/A | ng/ml
42FTSBLM_061025_12 | 42FTS | 6.2 | Target Compound | BLM_061025_12 | 12 | False | Fail | Identified | 100 | 326.9743 | Unknown |  | 4212 | 23501737 | 0.01 | N/A | ng/ml | 6.197: No Library Match Found
42FTSLFA_061025_13 | 42FTS | 6.2 | Target Compound | LFA_061025_13 | 13 | False | Fail | Identified | 100 | 326.9743 | Unknown |  | 2338 | 25459819 | 0.007 | N/A | ng/ml | 6.188: No Library Match Found
42FTS1M_061025_14 | 42FTS | 6.2 | Target Compound | 1M_061025_14 | 14 | False | Fail | Identified | 100 | 326.9743 | Unknown |  | 66771 | 26489185 | 0.092 | N/A | ng/ml | 6.198: No Library Match Found
42FTS2M_061025_14b | 42FTS | 6.2 | Target Compound | 2M_061025_14b | 15 | False | Fail | Identified | 100 | 326.9743 | Unknown |  | 73653 | 25678572 | 0.105 | N/A | ng/ml | 6.194: No Library Match Found
42FTS4_1_061025_15 | 42FTS | 6.2 | Target Compound | 4_1_061025_15 | 16 | False | Fail | Identified | 100 | 326.9743 | Unknown |  | 9392 | 23723849 | 0.017 | N/A | ng/ml | 6.202: No Library Match Found
42FTS4_2_061025_16 | 42FTS | 6.2 | Target Compound | 4_2_061025_16 | 17 | False | Fail | Identified | 100 | 326.9743 | Unknown |  | 6868 | 23594330 | 0.014 | N/A | ng/ml | 6.197: No Library Match Found
42FTS5_061025_17 | 42FTS | 6.2 | Target Compound | 5_061025_17 | 18 | False | Fail | Identified | 100 | 326.9743 | Unknown |  | 32878 | 28158032 | 0.045 | N/A | ng/ml | 6.196: No Library Match Found
42FTS6_1_061025_18 | 42FTS | 6.2 | Target Compound | 6_1_061025_18 | 19 | False | N/A | NotFound | N/A | 326.9743 | Unknown |  | N/F | 26732885 | N/F | N/A | ng/ml
42FTS7_1_061025_19 | 42FTS | 6.2 | Target Compound | 7_1_061025_19 | 20 | False | N/A | NotFound | N/A | 326.9743 | Unknown |  | N/F | 23519236 | N/F | N/A | ng/ml
42FTS7_2_061025_20 | 42FTS | 6.2 | Target Compound | 7_2_061025_20 | 21 | False | N/A | NotFound | N/A | 326.9743 | Unknown |  | N/F | 21761976 | N/F | N/A | ng/ml
42FTS8_061025_21 | 42FTS | 6.2 | Target Compound | 8_061025_21 | 22 | False | N/A | NotFound | N/A | 326.9743 | Unknown |  | N/F | 26413159 | N/F | N/A | ng/ml
42FTSEluent_061025_22 | 42FTS | 6.2 | Target Compound | Eluent_061025_22 | 23 | False | N/A | NotFound | N/A | 326.9743 | Unknown |  | N/F | 2258 | N/F | N/A | ng/ml
42FTSstd1_5x_061025_23 | 42FTS | 6.2 | Target Compound | std1_5x_061025_23 | 24 | False | Fail | Identified | 0 | 326.9743 | Unknown |  | 464905 | 88095488 | 0.19 | N/A | ng/ml | 6.196: No Library Match Found
42FTSstd1_061025_24 | 42FTS | 6.2 | Target Compound | std1_061025_24 | 25 | False | Fail | Identified | 0 | 326.9743 | Unknown |  | 1813933 | 82925658 | 0.775 | N/A | ng/ml | 6.198: No Library Match Found
42FTSstd2_061025_25 | 42FTS | 6.2 | Target Compound | std2_061025_25 | 26 | False | Fail | Identified | 0 | 326.9743 | Unknown |  | 8971251 | 78932570 | 4.015 | N/A | ng/ml | 6.204: No Library Match Found
42FTSstd3_061025_26 | 42FTS | 6.2 | Target Compound | std3_061025_26 | 27 | False | Fail | Identified | 0 | 326.9743 | Unknown |  | 20378518 | 87350461 | 8.237 | N/A | ng/ml | 6.204: No Library Match Found
42FTSstd4_061025_27 | 42FTS | 6.2 | Target Compound | std4_061025_27 | 28 | False | Pass | Identified | 100 | 326.9743 | Unknown |  | 37377199 | 81218287 | 16.245 | N/A | ng/ml | 6.195: No Library Match Found
42FTSstd5_061025_28 | 42FTS | 6.2 | Target Compound | std5_061025_28 | 29 | False | Pass | Identified | 100 | 326.9743 | Unknown |  | 81497526 | 74672290 | 38.522 | N/A | ng/ml | 6.202: No Library Match Found
42FTSstd6_061025_29 | 42FTS | 6.2 | Target Compound | std6_061025_29 | 30 | False | Pass | Identified | 100 | 326.9743 | Unknown |  | 142763089 | 63017461 | 79.958 | N/A | ng/ml | 6.198: Library match name Aflatoxin_G1 does not match the compound name 42FTS Library match formula C17H12O7 does not match the compound compound formula C6H5F9O3S
42FTSEluent_061025_30 | 42FTS | 6.2 | Target Compound | Eluent_061025_30 | 31 | False | N/A | NotFound | N/A | 326.9743 | Unknown |  | N/F | 3200 | N/F | N/A | ng/ml
62FTSEluent_061025_01 | 62FTS | 7.26 | Target Compound | Eluent_061025_01 | 1 | False | Fail | Identified | 100 | 426.9679 | Unknown |  | 4696 | N/F | N/A | N/A | ng/ml | 7.269: No Library Match Found
62FTSstd1_5x_061025_02 | 62FTS | 7.26 | Target Compound | std1_5x_061025_02 | 2 | False | Fail | Identified | 0 | 426.9679 | Cal Std | 0.2 | 388198 | 78617225 | 0.364 | 0.2 | ng/ml | 7.258: No Library Match Found. Calibration Amount Diff 82.162% (absolute) > max calibration amount diff 20%
62FTSstd1_061025_03 | 62FTS | 7.26 | Target Compound | std1_061025_03 | 3 | False | Fail | Identified | 0 | 426.9679 | Cal Std | 0.8 | 1644506 | 79798003 | 0.924 | 0.8 | ng/ml | 7.257: No Library Match Found
62FTSstd2_061025_04 | 62FTS | 7.26 | Target Compound | std2_061025_04 | 4 | False | Fail | Identified | 0 | 426.9679 | Cal Std | 3.8 | 7737584 | 71804687 | 4.038 | 3.8 | ng/ml | 7.267: No Library Match Found
62FTSstd3_061025_05 | 62FTS | 7.26 | Target Compound | std3_061025_05 | 5 | False | Fail | Identified | 0 | 426.9679 | Cal Std | 7.6 | 16988756 | 75508862 | 8.227 | 7.6 | ng/ml | 7.262: No Library Match Found
62FTSstd4_061025_06 | 62FTS | 7.26 | Target Compound | std4_061025_06 | 6 | False | Fail | Identified | 24 | 426.9679 | Cal Std | 15.9 | 29179355 | 67253732 | 15.691 | 15.9 | ng/ml | 7.259: No Library Match Found
62FTSstd5_061025_07 | 62FTS | 7.26 | Target Compound | std5_061025_07 | 7 | False | Pass | Identified | 100 | 426.9679 | Cal Std | 39.8 | 63215900 | 59796983 | 37.962 | 39.8 | ng/ml | 7.257: No Library Match Found
62FTSstd6_061025_08 | 62FTS | 7.26 | Target Compound | std6_061025_08 | 8 | False | Pass | Identified | 100 | 426.9679 | Cal Std | 79.1 | 111098554 | 49741890 | 79.994 | 79.1 | ng/ml | 7.257: No Library Match Found
62FTSEluent_061025_09 | 62FTS | 7.26 | Target Compound | Eluent_061025_09 | 9 | False | Fail | Identified | 100 | 426.9679 | Unknown |  | 21154 | N/F | N/A | N/A | ng/ml | 7.231: No Library Match Found
62FTSstdIS_061025_10 | 62FTS | 7.26 | Target Compound | stdIS_061025_10 | 10 | False | Fail | Identified | 100 | 426.9679 | Unknown |  | 1540 | 72616609 | 0.189 | N/A | ng/ml | 7.306: No Library Match Found
62FTSBLV_061025_11 | 62FTS | 7.26 | Target Compound | BLV_061025_11 | 11 | False | Pass | Identified | 100 | 426.9679 | Unknown |  | 342333 | N/F | N/A | N/A | ng/ml | 7.264: No Library Match Found
62FTSBLM_061025_12 | 62FTS | 7.26 | Target Compound | BLM_061025_12 | 12 | False | Fail | Identified | 17 | 426.9679 | Unknown |  | 6619820 | 16559371 | 14.472 | N/A | ng/ml | 7.261: No Library Match Found
62FTSLFA_061025_13 | 62FTS | 7.26 | Target Compound | LFA_061025_13 | 13 | False | Fail | Identified | 1 | 426.9679 | Unknown |  | 6829104 | 19625298 | 12.621 | N/A | ng/ml | 7.254: No Library Match Found
62FTS1M_061025_14 | 62FTS | 7.26 | Target Compound | 1M_061025_14 | 14 | False | Fail | Identified | 0 | 426.9679 | Unknown |  | 7423847 | 21791445 | 12.361 | N/A | ng/ml | 7.259: No Library Match Found
62FTS2M_061025_14b | 62FTS | 7.26 | Target Compound | 2M_061025_14b | 15 | False | Pass | Identified | 100 | 426.9679 | Unknown |  | 63298304 | 18630307 | 121.588 | N/A | ng/ml | 7.257: No Library Match Found
62FTS4_1_061025_15 | 62FTS | 7.26 | Target Compound | 4_1_061025_15 | 16 | False | Fail | Identified | 14 | 426.9679 | Unknown |  | 7279629 | 18905828 | 13.946 | N/A | ng/ml | 7.256: No Library Match Found
62FTS4_2_061025_16 | 62FTS | 7.26 | Target Compound | 4_2_061025_16 | 17 | False | Fail | Identified | 0 | 426.9679 | Unknown |  | 2335926 | 15816577 | 5.465 | N/A | ng/ml | 7.259: No Library Match Found
62FTS5_061025_17 | 62FTS | 7.26 | Target Compound | 5_061025_17 | 18 | False | Pass | Identified | 100 | 426.9679 | Unknown |  | 64476903 | 18672640 | 123.568 | N/A | ng/ml | 7.253: No Library Match Found
62FTS6_1_061025_18 | 62FTS | 7.26 | Target Compound | 6_1_061025_18 | 19 | False | Fail | Identified | 0 | 426.9679 | Unknown |  | 4638469 | 20070576 | 8.446 | N/A | ng/ml | 7.260: No Library Match Found
62FTS7_1_061025_19 | 62FTS | 7.26 | Target Compound | 7_1_061025_19 | 20 | False | Fail | Identified | 0 | 426.9679 | Unknown |  | 533917 | 20096024 | 1.137 | N/A | ng/ml | 7.256: No Library Match Found
62FTS7_2_061025_20 | 62FTS | 7.26 | Target Compound | 7_2_061025_20 | 21 | False | Fail | Identified | 0 | 426.9679 | Unknown |  | 437036 | 17124281 | 1.1 | N/A | ng/ml | 7.251: No Library Match Found
62FTS8_061025_21 | 62FTS | 7.26 | Target Compound | 8_061025_21 | 22 | False | Fail | Identified | 0 | 426.9679 | Unknown |  | 1019346 | 20021641 | 2.007 | N/A | ng/ml | 7.257: No Library Match Found
62FTSEluent_061025_22 | 62FTS | 7.26 | Target Compound | Eluent_061025_22 | 23 | False | Fail | Identified | 100 | 426.9679 | Unknown |  | 2896 | N/F | N/A | N/A | ng/ml | 7.268: No Library Match Found
62FTSstd1_5x_061025_23 | 62FTS | 7.26 | Target Compound | std1_5x_061025_23 | 24 | False | Fail | Identified | 0 | 426.9679 | Unknown |  | 390955 | 77229095 | 0.369 | N/A | ng/ml | 7.264: No Library Match Found
62FTSstd1_061025_24 | 62FTS | 7.26 | Target Compound | std1_061025_24 | 25 | False | Fail | Identified | 0 | 426.9679 | Unknown |  | 1631041 | 79587579 | 0.92 | N/A | ng/ml | 7.256: No Library Match Found
62FTSstd2_061025_25 | 62FTS | 7.26 | Target Compound | std2_061025_25 | 26 | False | Fail | Identified | 0 | 426.9679 | Unknown |  | 7738850 | 71730156 | 4.043 | N/A | ng/ml | 7.255: No Library Match Found
62FTSstd3_061025_26 | 62FTS | 7.26 | Target Compound | std3_061025_26 | 27 | False | Fail | Identified | 0 | 426.9679 | Unknown |  | 16286437 | 72562137 | 8.208 | N/A | ng/ml | 7.255: No Library Match Found
62FTSstd4_061025_27 | 62FTS | 7.26 | Target Compound | std4_061025_27 | 28 | False | Fail | Identified | 29 | 426.9679 | Unknown |  | 30083192 | 68392193 | 15.905 | N/A | ng/ml | 7.251: No Library Match Found
62FTSstd5_061025_28 | 62FTS | 7.26 | Target Compound | std5_061025_28 | 29 | False | Pass | Identified | 100 | 426.9679 | Unknown |  | 61169726 | 56847369 | 38.636 | N/A | ng/ml | 7.254: No Library Match Found
62FTSstd6_061025_29 | 62FTS | 7.26 | Target Compound | std6_061025_29 | 30 | False | Pass | Identified | 100 | 426.9679 | Unknown |  | 110824588 | 50253325 | 78.987 | N/A | ng/ml | 7.255: No Library Match Found
62FTSEluent_061025_30 | 62FTS | 7.26 | Target Compound | Eluent_061025_30 | 31 | False | Fail | Identified | 100 | 426.9679 | Unknown |  | 14949 | N/F | N/A | N/A | ng/ml | 7.243: No Library Match Found
82FTSEluent_061025_01 | 82FTS | 7.95 | Target Compound | Eluent_061025_01 | 1 | False | N/A | NotFound | N/A | 526.9615 | Unknown |  | N/F | N/F | N/F | N/A | ng/ml
82FTSstd1_5x_061025_02 | 82FTS | 7.95 | Target Compound | std1_5x_061025_02 | 2 | False | Fail | Identified | 0 | 526.9615 | Cal Std | 0.2 | 221944 | 52397615 | 0.32 | 0.2 | ng/ml | 7.950: No Library Match Found. Calibration Amount Diff 59.839% (absolute) > max calibration amount diff 20%
82FTSstd1_061025_03 | 82FTS | 7.95 | Target Compound | std1_061025_03 | 3 | False | Fail | Identified | 0 | 526.9615 | Cal Std | 0.8 | 1008674 | 54141066 | 0.859 | 0.8 | ng/ml | 7.950: No Library Match Found
82FTSstd2_061025_04 | 82FTS | 7.95 | Target Compound | std2_061025_04 | 4 | False | Fail | Identified | 0 | 526.9615 | Cal Std | 3.8 | 5250474 | 50993180 | 4.017 | 3.8 | ng/ml | 7.948: No Library Match Found
82FTSstd3_061025_05 | 82FTS | 7.95 | Target Compound | std3_061025_05 | 5 | False | Fail | Identified | 0 | 526.9615 | Cal Std | 7.6 | 11522687 | 54557783 | 8.071 | 7.6 | ng/ml | 7.953: No Library Match Found
82FTSstd4_061025_06 | 82FTS | 7.95 | Target Compound | std4_061025_06 | 6 | False | Fail | Identified | 16 | 526.9615 | Cal Std | 15.9 | 20552541 | 49271627 | 15.784 | 15.9 | ng/ml | 7.951: No Library Match Found
82FTSstd5_061025_07 | 82FTS | 7.95 | Target Compound | std5_061025_07 | 7 | False | Fail | Identified | 69 | 526.9615 | Cal Std | 39.8 | 43825293 | 42975799 | 38.355 | 39.8 | ng/ml | 7.953: No Library Match Found
82FTSstd6_061025_08 | 82FTS | 7.95 | Target Compound | std6_061025_08 | 8 | False | Pass | Identified | 100 | 526.9615 | Cal Std | 79.1 | 77699357 | 36544368 | 79.794 | 79.1 | ng/ml | 7.946: No Library Match Found
82FTSEluent_061025_09 | 82FTS | 7.95 | Target Compound | Eluent_061025_09 | 9 | False | Fail | Identified | 100 | 526.9615 | Unknown |  | 8246 | 7602 | 40.788 | N/A | ng/ml | 7.928: No Library Match Found
82FTSstdIS_061025_10 | 82FTS | 7.95 | Target Compound | stdIS_061025_10 | 10 | False | N/A | NotFound | N/A | 526.9615 | Unknown |  | N/F | 45746769 | N/F | N/A | ng/ml
82FTSBLV_061025_11 | 82FTS | 7.95 | Target Compound | BLV_061025_11 | 11 | False | N/A | NotFound | N/A | 526.9615 | Unknown |  | N/F | 1808 | N/F | N/A | ng/ml
82FTSBLM_061025_12 | 82FTS | 7.95 | Target Compound | BLM_061025_12 | 12 | False | N/A | NotFound | N/A | 526.9615 | Unknown |  | N/F | 5256448 | N/F | N/A | ng/ml
82FTSLFA_061025_13 | 82FTS | 7.95 | Target Compound | LFA_061025_13 | 13 | False | N/A | NotFound | N/A | 526.9615 | Unknown |  | N/F | 7762836 | N/F | N/A | ng/ml
82FTS1M_061025_14 | 82FTS | 7.95 | Target Compound | 1M_061025_14 | 14 | False | Fail | Identified | 100 | 526.9615 | Unknown |  | 2411 | 9174818 | 0.171 | N/A | ng/ml | 7.950: No Library Match Found
82FTS2M_061025_14b | 82FTS | 7.95 | Target Compound | 2M_061025_14b | 15 | False | Fail | Identified | 100 | 526.9615 | Unknown |  | 1884 | 9135877 | 0.169 | N/A | ng/ml | 7.940: No Library Match Found
82FTS4_1_061025_15 | 82FTS | 7.95 | Target Compound | 4_1_061025_15 | 16 | False | Fail | Identified | 100 | 526.9615 | Unknown |  | 2034 | 9165078 | 0.169 | N/A | ng/ml | 7.945: No Library Match Found
82FTS4_2_061025_16 | 82FTS | 7.95 | Target Compound | 4_2_061025_16 | 17 | False | Fail | Identified | 0 | 526.9615 | Unknown |  | 117591 | 4497349 | 1.14 | N/A | ng/ml | 7.951: No Library Match Found
82FTS5_061025_17 | 82FTS | 7.95 | Target Compound | 5_061025_17 | 18 | False | Fail | Identified | 100 | 526.9615 | Unknown |  | 3606 | 9595130 | 0.175 | N/A | ng/ml | 7.944: No Library Match Found
82FTS6_1_061025_18 | 82FTS | 7.95 | Target Compound | 6_1_061025_18 | 19 | False | N/A | NotFound | N/A | 526.9615 | Unknown |  | N/F | 9180068 | N/F | N/A | ng/ml
82FTS7_1_061025_19 | 82FTS | 7.95 | Target Compound | 7_1_061025_19 | 20 | False | Fail | Identified | 100 | 526.9615 | Unknown |  | 20032 | 8290061 | 0.252 | N/A | ng/ml | 7.937: No Library Match Found
82FTS7_2_061025_20 | 82FTS | 7.95 | Target Compound | 7_2_061025_20 | 21 | False | Fail | Identified | 100 | 526.9615 | Unknown |  | 13901 | 7612766 | 0.229 | N/A | ng/ml | 7.943: No Library Match Found
82FTS8_061025_21 | 82FTS | 7.95 | Target Compound | 8_061025_21 | 22 | False | Fail | Identified | 100 | 526.9615 | Unknown |  | 6631 | 10149267 | 0.186 | N/A | ng/ml | 7.945: No Library Match Found
82FTSEluent_061025_22 | 82FTS | 7.95 | Target Compound | Eluent_061025_22 | 23 | False | N/A | NotFound | N/A | 526.9615 | Unknown |  | N/F | N/F | N/F | N/A | ng/ml
82FTSstd1_5x_061025_23 | 82FTS | 7.95 | Target Compound | std1_5x_061025_23 | 24 | False | Fail | Identified | 0 | 526.9615 | Unknown |  | 258493 | 54453654 | 0.339 | N/A | ng/ml | 7.948: No Library Match Found
82FTSstd1_061025_24 | 82FTS | 7.95 | Target Compound | std1_061025_24 | 25 | False | Fail | Identified | 0 | 526.9615 | Unknown |  | 1055893 | 56346289 | 0.863 | N/A | ng/ml | 7.941: No Library Match Found
82FTSstd2_061025_25 | 82FTS | 7.95 | Target Compound | std2_061025_25 | 26 | False | Fail | Identified | 0 | 526.9615 | Unknown |  | 5340246 | 51678627 | 4.031 | N/A | ng/ml | 7.947: No Library Match Found
82FTSstd3_061025_26 | 82FTS | 7.95 | Target Compound | std3_061025_26 | 27 | False | Fail | Identified | 0 | 526.9615 | Unknown |  | 11368774 | 53318230 | 8.147 | N/A | ng/ml | 7.949: No Library Match Found
82FTSstd4_061025_27 | 82FTS | 7.95 | Target Compound | std4_061025_27 | 28 | False | Fail | Identified | 16 | 526.9615 | Unknown |  | 21418838 | 51034358 | 15.88 | N/A | ng/ml | 7.941: No Library Match Found
82FTSstd5_061025_28 | 82FTS | 7.95 | Target Compound | std5_061025_28 | 29 | False | Pass | Identified | 100 | 526.9615 | Unknown |  | 43618423 | 42474470 | 38.623 | N/A | ng/ml | 7.938: No Library Match Found
82FTSstd6_061025_29 | 82FTS | 7.95 | Target Compound | std6_061025_29 | 30 | False | Pass | Identified | 100 | 526.9615 | Unknown |  | 78940341 | 36725130 | 80.667 | N/A | ng/ml | 7.938: No Library Match Found
82FTSEluent_061025_30 | 82FTS | 7.95 | Target Compound | Eluent_061025_30 | 31 | False | Fail | Identified | 100 | 526.9615 | Unknown |  | 14071 | 10222 | 51.717 | N/A | ng/ml | 7.916: No Library Match Found
9ClPF3ONSEluent_061025_01 | 9ClPF3ONS | 7.8 | Target Compound | Eluent_061025_01 | 1 | False | N/A | NotFound | N/A | 530.8956 | Unknown |  | N/F | N/F | N/F | N/A | ng/ml
9ClPF3ONSstd1_5x_061025_02 | 9ClPF3ONS | 7.8 | Target Compound | std1_5x_061025_02 | 2 | False | Pass | Identified | 100 | 530.8956 | Cal Std | 0.2 | 1292242 | 3770908 | 0.2 | 0.2 | ng/ml | 7.817: No Library Match Found
9ClPF3ONSstd1_061025_03 | 9ClPF3ONS | 7.8 | Target Compound | std1_061025_03 | 3 | False | Pass | Identified | 100 | 530.8956 | Cal Std | 0.8 | 5155237 | 3986424 | 0.719 | 0.8 | ng/ml | 7.813: No Library Match Found
9ClPF3ONSstd2_061025_04 | 9ClPF3ONS | 7.8 | Target Compound | std2_061025_04 | 4 | False | Pass | Identified | 100 | 530.8956 | Cal Std | 3.8 | 26774643 | 3622964 | 4.047 | 3.8 | ng/ml | 7.819: No Library Match Found
9ClPF3ONSstd3_061025_05 | 9ClPF3ONS | 7.8 | Target Compound | std3_061025_05 | 5 | False | Pass | Identified | 100 | 530.8956 | Cal Std | 7.6 | 58490526 | 3891077 | 8.218 | 7.6 | ng/ml | 7.818: No Library Match Found
9ClPF3ONSstd4_061025_06 | 9ClPF3ONS | 7.8 | Target Compound | std4_061025_06 | 6 | False | Pass | Identified | 100 | 530.8956 | Cal Std | 15.9 | 108277461 | 3641211 | 16.246 | 15.9 | ng/ml | 7.813: No Library Match Found
9ClPF3ONSstd5_061025_07 | 9ClPF3ONS | 7.8 | Target Compound | std5_061025_07 | 7 | False | Pass | Identified | 100 | 530.8956 | Cal Std | 39.8 | 254089745 | 3669863 | 37.809 | 39.8 | ng/ml | 7.816: No Library Match Found
9ClPF3ONSstd6_061025_08 | 9ClPF3ONS | 7.8 | Target Compound | std6_061025_08 | 8 | False | Pass | Identified | 100 | 530.8956 | Cal Std | 79.1 | 427439912 | 2918574 | 79.962 | 79.1 | ng/ml | 7.815: No Library Match Found
9ClPF3ONSEluent_061025_09 | 9ClPF3ONS | 7.8 | Target Compound | Eluent_061025_09 | 9 | False | Fail | Identified | 82 | 530.8956 | Unknown |  | 63247 | N/F | N/A | N/A | ng/ml | 7.782: No Library Match Found
9ClPF3ONSstdIS_061025_10 | 9ClPF3ONS | 7.8 | Target Compound | stdIS_061025_10 | 10 | False | Fail | Identified | 0 | 530.8956 | Unknown |  | 3937 | 3434995 | 0.013 | N/A | ng/ml | 7.787: No Library Match Found
9ClPF3ONSBLV_061025_11 | 9ClPF3ONS | 7.8 | Target Compound | BLV_061025_11 | 11 | False | N/A | NotFound | N/A | 530.8956 | Unknown |  | N/F | 1113 | N/F | N/A | ng/ml
9ClPF3ONSBLM_061025_12 | 9ClPF3ONS | 7.8 | Target Compound | BLM_061025_12 | 12 | False | Fail | Identified | 0 | 530.8956 | Unknown |  | 2214 | 202998 | 0.019 | N/A | ng/ml | 8.169: No Library Match Found
9ClPF3ONSLFA_061025_13 | 9ClPF3ONS | 7.8 | Target Compound | LFA_061025_13 | 13 | False | N/A | NotFound | N/A | 530.8956 | Unknown |  | N/F | 305856 | N/F | N/A | ng/ml
9ClPF3ONS1M_061025_14 | 9ClPF3ONS | 7.8 | Target Compound | 1M_061025_14 | 14 | False | N/A | NotFound | N/A | 530.8956 | Unknown |  | N/F | 543217 | N/F | N/A | ng/ml
9ClPF3ONS2M_061025_14b | 9ClPF3ONS | 7.8 | Target Compound | 2M_061025_14b | 15 | False | N/A | NotFound | N/A | 530.8956 | Unknown |  | N/F | 460226 | N/F | N/A | ng/ml
9ClPF3ONS4_1_061025_15 | 9ClPF3ONS | 7.8 | Target Compound | 4_1_061025_15 | 16 | False | N/A | NotFound | N/A | 530.8956 | Unknown |  | N/F | 436428 | N/F | N/A | ng/ml
9ClPF3ONS4_2_061025_16 | 9ClPF3ONS | 7.8 | Target Compound | 4_2_061025_16 | 17 | False | Pass | Identified | 100 | 530.8956 | Unknown |  | 356305 | 412216 | 0.484 | N/A | ng/ml | 7.808: No Library Match Found
9ClPF3ONS5_061025_17 | 9ClPF3ONS | 7.8 | Target Compound | 5_061025_17 | 18 | False | Fail | Identified | 0 | 530.8956 | Unknown |  | 1971 | 444134 | 0.015 | N/A | ng/ml | 7.817: No Library Match Found
9ClPF3ONS6_1_061025_18 | 9ClPF3ONS | 7.8 | Target Compound | 6_1_061025_18 | 19 | False | N/A | NotFound | N/A | 530.8956 | Unknown |  | N/F | 534273 | N/F | N/A | ng/ml
9ClPF3ONS7_1_061025_19 | 9ClPF3ONS | 7.8 | Target Compound | 7_1_061025_19 | 20 | False | Pass | Identified | 100 | 530.8956 | Unknown |  | 49201 | 419217 | 0.077 | N/A | ng/ml | 7.805: No Library Match Found
9ClPF3ONS7_2_061025_20 | 9ClPF3ONS | 7.8 | Target Compound | 7_2_061025_20 | 21 | False | Pass | Identified | 100 | 530.8956 | Unknown |  | 51954 | 381880 | 0.087 | N/A | ng/ml | 7.798: No Library Match Found
9ClPF3ONS8_061025_21 | 9ClPF3ONS | 7.8 | Target Compound | 8_061025_21 | 22 | False | Fail | Identified | 0 | 530.8956 | Unknown |  | 6651 | 596394 | 0.019 | N/A | ng/ml | 7.816: No Library Match Found
9ClPF3ONSEluent_061025_22 | 9ClPF3ONS | 7.8 | Target Compound | Eluent_061025_22 | 23 | False | N/A | NotFound | N/A | 530.8956 | Unknown |  | N/F | N/F | N/F | N/A | ng/ml
9ClPF3ONSstd1_5x_061025_23 | 9ClPF3ONS | 7.8 | Target Compound | std1_5x_061025_23 | 24 | False | Pass | Identified | 100 | 530.8956 | Unknown |  | 1417988 | 3841163 | 0.214 | N/A | ng/ml | 7.812: No Library Match Found
9ClPF3ONSstd1_061025_24 | 9ClPF3ONS | 7.8 | Target Compound | std1_061025_24 | 25 | False | Pass | Identified | 100 | 530.8956 | Unknown |  | 5275567 | 3920963 | 0.747 | N/A | ng/ml | 7.805: No Library Match Found
9ClPF3ONSstd2_061025_25 | 9ClPF3ONS | 7.8 | Target Compound | std2_061025_25 | 26 | False | Pass | Identified | 100 | 530.8956 | Unknown |  | 27116295 | 3781671 | 3.927 | N/A | ng/ml | 7.806: No Library Match Found
9ClPF3ONSstd3_061025_26 | 9ClPF3ONS | 7.8 | Target Compound | std3_061025_26 | 27 | False | Pass | Identified | 100 | 530.8956 | Unknown |  | 60543580 | 3861532 | 8.571 | N/A | ng/ml | 7.813: No Library Match Found
9ClPF3ONSstd4_061025_27 | 9ClPF3ONS | 7.8 | Target Compound | std4_061025_27 | 28 | False | Pass | Identified | 100 | 530.8956 | Unknown |  | 113221476 | 3945099 | 15.679 | N/A | ng/ml | 7.805: No Library Match Found
9ClPF3ONSstd5_061025_28 | 9ClPF3ONS | 7.8 | Target Compound | std5_061025_28 | 29 | False | Pass | Identified | 100 | 530.8956 | Unknown |  | 252820156 | 3571346 | 38.657 | N/A | ng/ml | 7.807: No Library Match Found
9ClPF3ONSstd6_061025_29 | 9ClPF3ONS | 7.8 | Target Compound | std6_061025_29 | 30 | False | Pass | Identified | 100 | 530.8956 | Unknown |  | 444636413 | 2979372 | 81.481 | N/A | ng/ml | 7.807: No Library Match Found
9ClPF3ONSEluent_061025_30 | 9ClPF3ONS | 7.8 | Target Compound | Eluent_061025_30 | 31 | False | Fail | Identified | 67 | 530.8956 | Unknown |  | 84066 | N/F | N/A | N/A | ng/ml | 7.779: No Library Match Found
ADONAEluent_061025_01 | ADONA | 6.9 | Target Compound | Eluent_061025_01 | 1 | False | N/A | NotFound | N/A | 376.9689 | Unknown |  | N/F | N/F | N/F | N/A | ng/ml
ADONAstd1_5x_061025_02 | ADONA | 6.9 | Target Compound | std1_5x_061025_02 | 2 | False | Pass | Identified | 100 | 376.9689 | Cal Std | 0.2 | 530916 | 3770908 | -0.156 | 0.2 | ng/ml | 6.883: No Library Match Found. Calibration Amount Diff -178.057% (absolute) > max calibration amount diff 20%
ADONAstd1_061025_03 | ADONA | 6.9 | Target Compound | std1_061025_03 | 3 | False | Pass | Identified | 100 | 376.9689 | Cal Std | 0.8 | 2034132 | 3986424 | 0.414 | 0.8 | ng/ml | 6.889: No Library Match Found. Calibration Amount Diff -48.226% (absolute) > max calibration amount diff 20%
ADONAstd2_061025_04 | ADONA | 6.9 | Target Compound | std2_061025_04 | 4 | False | Pass | Identified | 100 | 376.9689 | Cal Std | 3.8 | 10641806 | 3622964 | 4.161 | 3.8 | ng/ml | 6.893: No Library Match Found
ADONAstd3_061025_05 | ADONA | 6.9 | Target Compound | std3_061025_05 | 5 | False | Pass | Identified | 100 | 376.9689 | Cal Std | 7.6 | 22773784 | 3891077 | 8.661 | 7.6 | ng/ml | 6.895: No Library Match Found
ADONAstd4_061025_06 | ADONA | 6.9 | Target Compound | std4_061025_06 | 6 | False | Pass | Identified | 100 | 376.9689 | Cal Std | 15.9 | 41052745 | 3641211 | 17.029 | 15.9 | ng/ml | 6.889: No Library Match Found
ADONAstd5_061025_07 | ADONA | 6.9 | Target Compound | std5_061025_07 | 7 | False | Pass | Identified | 100 | 376.9689 | Cal Std | 39.8 | 88491993 | 3669863 | 36.847 | 39.8 | ng/ml | 6.887: No Library Match Found
ADONAstd6_061025_08 | ADONA | 6.9 | Target Compound | std6_061025_08 | 8 | False | Pass | Identified | 100 | 376.9689 | Cal Std | 79.1 | 152432667 | 2918574 | 80.245 | 79.1 | ng/ml | 6.893: No Library Match Found
ADONAEluent_061025_09 | ADONA | 6.9 | Target Compound | Eluent_061025_09 | 9 | False | Fail | Identified | 100 | 376.9689 | Unknown |  | 13083 | N/F | N/A | N/A | ng/ml | 6.865: No Library Match Found
ADONAstdIS_061025_10 | ADONA | 6.9 | Target Compound | stdIS_061025_10 | 10 | False | N/A | NotFound | N/A | 376.9689 | Unknown |  | N/F | 3434995 | N/F | N/A | ng/ml
ADONABLV_061025_11 | ADONA | 6.9 | Target Compound | BLV_061025_11 | 11 | False | N/A | NotFound | N/A | 376.9689 | Unknown |  | N/F | 1113 | N/F | N/A | ng/ml
ADONABLM_061025_12 | ADONA | 6.9 | Target Compound | BLM_061025_12 | 12 | False | N/A | NotFound | N/A | 376.9689 | Unknown |  | N/F | 202998 | N/F | N/A | ng/ml
ADONALFA_061025_13 | ADONA | 6.9 | Target Compound | LFA_061025_13 | 13 | False | N/A | NotFound | N/A | 376.9689 | Unknown |  | N/F | 305856 | N/F | N/A | ng/ml
ADONA1M_061025_14 | ADONA | 6.9 | Target Compound | 1M_061025_14 | 14 | False | Pass | Identified | 100 | 376.9689 | Unknown |  | 131565 | 543217 | 0 | N/A | ng/ml | 7.244: No Library Match Found
ADONA2M_061025_14b | ADONA | 6.9 | Target Compound | 2M_061025_14b | 15 | False | Fail | Identified | 41 | 376.9689 | Unknown |  | 122133 | 460226 | 0.036 | N/A | ng/ml | 7.244: No Library Match Found
ADONA4_1_061025_15 | ADONA | 6.9 | Target Compound | 4_1_061025_15 | 16 | False | Fail | Identified | 97 | 376.9689 | Unknown |  | 29748 | 436428 | -0.268 | N/A | ng/ml | 7.246: No Library Match Found
ADONA4_2_061025_16 | ADONA | 6.9 | Target Compound | 4_2_061025_16 | 17 | False | Fail | Identified | 100 | 376.9689 | Unknown |  | 27121 | 412216 | -0.272 | N/A | ng/ml | 7.248: No Library Match Found
ADONA5_061025_17 | ADONA | 6.9 | Target Compound | 5_061025_17 | 18 | False | N/A | NotFound | N/A | 376.9689 | Unknown |  | N/F | 444134 | N/F | N/A | ng/ml
ADONA6_1_061025_18 | ADONA | 6.9 | Target Compound | 6_1_061025_18 | 19 | False | N/A | NotFound | N/A | 376.9689 | Unknown |  | N/F | 534273 | N/F | N/A | ng/ml
ADONA7_1_061025_19 | ADONA | 6.9 | Target Compound | 7_1_061025_19 | 20 | False | N/A | NotFound | N/A | 376.9689 | Unknown |  | N/F | 419217 | N/F | N/A | ng/ml
ADONA7_2_061025_20 | ADONA | 6.9 | Target Compound | 7_2_061025_20 | 21 | False | N/A | NotFound | N/A | 376.9689 | Unknown |  | N/F | 381880 | N/F | N/A | ng/ml
ADONA8_061025_21 | ADONA | 6.9 | Target Compound | 8_061025_21 | 22 | False | N/A | NotFound | N/A | 376.9689 | Unknown |  | N/F | 596394 | N/F | N/A | ng/ml
ADONAEluent_061025_22 | ADONA | 6.9 | Target Compound | Eluent_061025_22 | 23 | False | N/A | NotFound | N/A | 376.9689 | Unknown |  | N/F | N/F | N/F | N/A | ng/ml
ADONAstd1_5x_061025_23 | ADONA | 6.9 | Target Compound | std1_5x_061025_23 | 24 | False | Pass | Identified | 100 | 376.9689 | Unknown |  | 537332 | 3841163 | -0.158 | N/A | ng/ml | 6.892: No Library Match Found
ADONAstd1_061025_24 | ADONA | 6.9 | Target Compound | std1_061025_24 | 25 | False | Pass | Identified | 100 | 376.9689 | Unknown |  | 2117069 | 3920963 | 0.46 | N/A | ng/ml | 6.886: No Library Match Found
ADONAstd2_061025_25 | ADONA | 6.9 | Target Compound | std2_061025_25 | 26 | False | Pass | Identified | 100 | 376.9689 | Unknown |  | 11206557 | 3781671 | 4.201 | N/A | ng/ml | 6.889: No Library Match Found
ADONAstd3_061025_26 | ADONA | 6.9 | Target Compound | std3_061025_26 | 27 | False | Pass | Identified | 100 | 376.9689 | Unknown |  | 23599643 | 3861532 | 9.06 | N/A | ng/ml | 6.891: No Library Match Found
ADONAstd4_061025_27 | ADONA | 6.9 | Target Compound | std4_061025_27 | 28 | False | Pass | Identified | 100 | 376.9689 | Unknown |  | 43039570 | 3945099 | 16.466 | N/A | ng/ml | 6.881: No Library Match Found
ADONAstd5_061025_28 | ADONA | 6.9 | Target Compound | std5_061025_28 | 29 | False | Pass | Identified | 100 | 376.9689 | Unknown |  | 95298020 | 3571346 | 40.815 | N/A | ng/ml | 6.888: No Library Match Found
ADONAstd6_061025_29 | ADONA | 6.9 | Target Compound | std6_061025_29 | 30 | False | Pass | Identified | 100 | 376.9689 | Unknown |  | 147126081 | 2979372 | 75.85 | N/A | ng/ml | 6.891: No Library Match Found
ADONAEluent_061025_30 | ADONA | 6.9 | Target Compound | Eluent_061025_30 | 31 | False | Fail | Identified | 100 | 376.9689 | Unknown |  | 8911 | N/F | N/A | N/A | ng/ml | 6.879: No Library Match Found
HFPODAEluent_061025_01 | HFPODA | 6.5 | Target Compound | Eluent_061025_01 | 1 | False | N/A | NotFound | N/A | 328.9677 | Unknown |  | N/F | N/F | N/F | N/A | ng/ml
HFPODAstd1_5x_061025_02 | HFPODA | 6.5 | Target Compound | std1_5x_061025_02 | 2 | False | Fail | Identified | 100 | 328.9677 | Cal Std | 0.2 | 6480 | 3770908 | 1.692 | 0.2 | ng/ml | 6.486: No Library Match Found. Calibration Amount Diff 745.79% (absolute) > max calibration amount diff 20%
HFPODAstd1_061025_03 | HFPODA | 6.5 | Target Compound | std1_061025_03 | 3 | False | Fail | Identified | 100 | 328.9677 | Cal Std | 0.8 | 42248 | 3986424 | 2.07 | 0.8 | ng/ml | 6.486: Library match name Halofenozide does not match the compound name HFPODA Library match formula C18H19ClN2O2 does not match the compound compound formula C6HF11O3. Calibration Amount Diff 158.751% (absolute) > max calibration amount diff 20%
HFPODAstd2_061025_04 | HFPODA | 6.5 | Target Compound | std2_061025_04 | 4 | False | Pass | Identified | 100 | 328.9677 | Cal Std | 3.8 | 252026 | 3622964 | 4.583 | 3.8 | ng/ml | 6.488: No Library Match Found. Calibration Amount Diff 20.605% (absolute) > max calibration amount diff 20%
HFPODAstd3_061025_05 | HFPODA | 6.5 | Target Compound | std3_061025_05 | 5 | False | Pass | Identified | 100 | 328.9677 | Cal Std | 7.6 | 533975 | 3891077 | 7.467 | 7.6 | ng/ml | 6.486: No Library Match Found
HFPODAstd4_061025_06 | HFPODA | 6.5 | Target Compound | std4_061025_06 | 6 | False | Pass | Identified | 100 | 328.9677 | Cal Std | 15.9 | 1061771 | 3641211 | 14.046 | 15.9 | ng/ml | 6.480: No Library Match Found
HFPODAstd5_061025_07 | HFPODA | 6.5 | Target Compound | std5_061025_07 | 7 | False | Pass | Identified | 100 | 328.9677 | Cal Std | 39.8 | 2960569 | 3669863 | 35.999 | 39.8 | ng/ml | 6.481: No Library Match Found
HFPODAstd6_061025_08 | HFPODA | 6.5 | Target Compound | std6_061025_08 | 8 | False | Pass | Identified | 100 | 328.9677 | Cal Std | 79.1 | 5459783 | 2918574 | 81.344 | 79.1 | ng/ml | 6.479: No Library Match Found
HFPODAEluent_061025_09 | HFPODA | 6.5 | Target Compound | Eluent_061025_09 | 9 | False | N/A | NotFound | N/A | 328.9677 | Unknown |  | N/F | N/F | N/F | N/A | ng/ml
HFPODAstdIS_061025_10 | HFPODA | 6.5 | Target Compound | stdIS_061025_10 | 10 | False | N/A | NotFound | N/A | 328.9677 | Unknown |  | N/F | 3434995 | N/F | N/A | ng/ml
HFPODABLV_061025_11 | HFPODA | 6.5 | Target Compound | BLV_061025_11 | 11 | False | Fail | Identified | 100 | 328.9677 | Unknown |  | 7409 | 1113 | 285.316 | N/A | ng/ml | 6.549: No Library Match Found
HFPODABLM_061025_12 | HFPODA | 6.5 | Target Compound | BLM_061025_12 | 12 | False | N/A | NotFound | N/A | 328.9677 | Unknown |  | N/F | 202998 | N/F | N/A | ng/ml
HFPODALFA_061025_13 | HFPODA | 6.5 | Target Compound | LFA_061025_13 | 13 | False | N/A | NotFound | N/A | 328.9677 | Unknown |  | N/F | 305856 | N/F | N/A | ng/ml
HFPODA1M_061025_14 | HFPODA | 6.5 | Target Compound | 1M_061025_14 | 14 | False | N/A | NotFound | N/A | 328.9677 | Unknown |  | N/F | 543217 | N/F | N/A | ng/ml
HFPODA2M_061025_14b | HFPODA | 6.5 | Target Compound | 2M_061025_14b | 15 | False | N/A | NotFound | N/A | 328.9677 | Unknown |  | N/F | 460226 | N/F | N/A | ng/ml
HFPODA4_1_061025_15 | HFPODA | 6.5 | Target Compound | 4_1_061025_15 | 16 | False | N/A | NotFound | N/A | 328.9677 | Unknown |  | N/F | 436428 | N/F | N/A | ng/ml
HFPODA4_2_061025_16 | HFPODA | 6.5 | Target Compound | 4_2_061025_16 | 17 | False | Fail | Identified | 100 | 328.9677 | Unknown |  | 29560 | 412216 | 4.675 | N/A | ng/ml | 6.545: No Library Match Found
HFPODA5_061025_17 | HFPODA | 6.5 | Target Compound | 5_061025_17 | 18 | False | N/A | NotFound | N/A | 328.9677 | Unknown |  | N/F | 444134 | N/F | N/A | ng/ml
HFPODA6_1_061025_18 | HFPODA | 6.5 | Target Compound | 6_1_061025_18 | 19 | False | N/A | NotFound | N/A | 328.9677 | Unknown |  | N/F | 534273 | N/F | N/A | ng/ml
HFPODA7_1_061025_19 | HFPODA | 6.5 | Target Compound | 7_1_061025_19 | 20 | False | N/A | NotFound | N/A | 328.9677 | Unknown |  | N/F | 419217 | N/F | N/A | ng/ml
HFPODA7_2_061025_20 | HFPODA | 6.5 | Target Compound | 7_2_061025_20 | 21 | False | N/A | NotFound | N/A | 328.9677 | Unknown |  | N/F | 381880 | N/F | N/A | ng/ml
HFPODA8_061025_21 | HFPODA | 6.5 | Target Compound | 8_061025_21 | 22 | False | N/A | NotFound | N/A | 328.9677 | Unknown |  | N/F | 596394 | N/F | N/A | ng/ml
HFPODAEluent_061025_22 | HFPODA | 6.5 | Target Compound | Eluent_061025_22 | 23 | False | N/A | NotFound | N/A | 328.9677 | Unknown |  | N/F | N/F | N/F | N/A | ng/ml
HFPODAstd1_5x_061025_23 | HFPODA | 6.5 | Target Compound | std1_5x_061025_23 | 24 | False | Fail | Identified | 100 | 328.9677 | Unknown |  | 5485 | 3841163 | 1.679 | N/A | ng/ml | 6.474: No Library Match Found
HFPODAstd1_061025_24 | HFPODA | 6.5 | Target Compound | std1_061025_24 | 25 | False | Fail | Identified | 100 | 328.9677 | Unknown |  | 48505 | 3920963 | 2.146 | N/A | ng/ml | 6.470: No Library Match Found
HFPODAstd2_061025_25 | HFPODA | 6.5 | Target Compound | std2_061025_25 | 26 | False | Pass | Identified | 100 | 328.9677 | Unknown |  | 260410 | 3781671 | 4.553 | N/A | ng/ml | 6.475: No Library Match Found
HFPODAstd3_061025_26 | HFPODA | 6.5 | Target Compound | std3_061025_26 | 27 | False | Pass | Identified | 100 | 328.9677 | Unknown |  | 569176 | 3861532 | 7.9 | N/A | ng/ml | 6.473: No Library Match Found
HFPODAstd4_061025_27 | HFPODA | 6.5 | Target Compound | std4_061025_27 | 28 | False | Pass | Identified | 100 | 328.9677 | Unknown |  | 1199309 | 3945099 | 14.574 | N/A | ng/ml | 6.475: No Library Match Found
HFPODAstd5_061025_28 | HFPODA | 6.5 | Target Compound | std5_061025_28 | 29 | False | Pass | Identified | 100 | 328.9677 | Unknown |  | 2892233 | 3571346 | 36.132 | N/A | ng/ml | 6.479: No Library Match Found
HFPODAstd6_061025_29 | HFPODA | 6.5 | Target Compound | std6_061025_29 | 30 | False | Pass | Identified | 100 | 328.9677 | Unknown |  | 5821336 | 2979372 | 84.889 | N/A | ng/ml | 6.474: No Library Match Found
HFPODAEluent_061025_30 | HFPODA | 6.5 | Target Compound | Eluent_061025_30 | 31 | False | N/A | NotFound | N/A | 328.9677 | Unknown |  | N/F | N/F | N/F | N/A | ng/ml
M3HFPO-DA-ISEluent_061025_01 | M3HFPO-DA-IS | 6.5 | Internal Standard | Eluent_061025_01 | 1 | False | N/A | NotFound | N/A | 286.9847 | Unknown |  | N/F | N/A | N/F | 1 | ng/ml | Internal Standard Compound has peaks that are not found.
M3HFPO-DA-ISstd1_5x_061025_02 | M3HFPO-DA-IS | 6.5 | Internal Standard | std1_5x_061025_02 | 2 | False | N/A | Identified | N/A | 286.9847 | Cal Std | 0.2 | 3770908 | N/A | 1 | 1 | ng/ml | 6.477: No Library Match Found
M3HFPO-DA-ISstd1_061025_03 | M3HFPO-DA-IS | 6.5 | Internal Standard | std1_061025_03 | 3 | False | N/A | Identified | N/A | 286.9847 | Cal Std | 0.8 | 3986424 | N/A | 1 | 1 | ng/ml | 6.480: No Library Match Found
M3HFPO-DA-ISstd2_061025_04 | M3HFPO-DA-IS | 6.5 | Internal Standard | std2_061025_04 | 4 | False | N/A | Identified | N/A | 286.9847 | Cal Std | 3.8 | 3622964 | N/A | 1 | 1 | ng/ml | 6.479: No Library Match Found
M3HFPO-DA-ISstd3_061025_05 | M3HFPO-DA-IS | 6.5 | Internal Standard | std3_061025_05 | 5 | False | N/A | Identified | N/A | 286.9847 | Cal Std | 7.6 | 3891077 | N/A | 1 | 1 | ng/ml | 6.486: No Library Match Found
M3HFPO-DA-ISstd4_061025_06 | M3HFPO-DA-IS | 6.5 | Internal Standard | std4_061025_06 | 6 | False | N/A | Identified | N/A | 286.9847 | Cal Std | 15.9 | 3641211 | N/A | 1 | 1 | ng/ml | 6.480: No Library Match Found
M3HFPO-DA-ISstd5_061025_07 | M3HFPO-DA-IS | 6.5 | Internal Standard | std5_061025_07 | 7 | False | N/A | Identified | N/A | 286.9847 | Cal Std | 39.8 | 3669863 | N/A | 1 | 1 | ng/ml | 6.481: No Library Match Found
M3HFPO-DA-ISstd6_061025_08 | M3HFPO-DA-IS | 6.5 | Internal Standard | std6_061025_08 | 8 | False | N/A | Identified | N/A | 286.9847 | Cal Std | 79.1 | 2918574 | N/A | 1 | 1 | ng/ml | 6.479: No Library Match Found
M3HFPO-DA-ISEluent_061025_09 | M3HFPO-DA-IS | 6.5 | Internal Standard | Eluent_061025_09 | 9 | False | N/A | NotFound | N/A | 286.9847 | Unknown |  | N/F | N/A | N/F | 1 | ng/ml | Internal Standard Compound has peaks that are not found.
M3HFPO-DA-ISstdIS_061025_10 | M3HFPO-DA-IS | 6.5 | Internal Standard | stdIS_061025_10 | 10 | False | N/A | Identified | N/A | 286.9847 | Unknown |  | 3434995 | N/A | 1 | 1 | ng/ml | 6.482: No Library Match Found
M3HFPO-DA-ISBLV_061025_11 | M3HFPO-DA-IS | 6.5 | Internal Standard | BLV_061025_11 | 11 | False | N/A | Identified | N/A | 286.9847 | Unknown |  | 1113 | N/A | 1 | 1 | ng/ml | 6.322:Peak area 1113.047 is out of bounds (ISTD Minimum Recovery 1821501.542 and ISTD Max Recovery 5464504.625). 6.322: No Library Match Found
M3HFPO-DA-ISBLM_061025_12 | M3HFPO-DA-IS | 6.5 | Internal Standard | BLM_061025_12 | 12 | False | N/A | Identified | N/A | 286.9847 | Unknown |  | 202998 | N/A | 1 | 1 | ng/ml | 6.477:Peak area 202998.195 is out of bounds (ISTD Minimum Recovery 1821501.542 and ISTD Max Recovery 5464504.625). 6.477: No Library Match Found
M3HFPO-DA-ISLFA_061025_13 | M3HFPO-DA-IS | 6.5 | Internal Standard | LFA_061025_13 | 13 | False | N/A | Identified | N/A | 286.9847 | Unknown |  | 305856 | N/A | 1 | 1 | ng/ml | 6.469:Peak area 305856.026 is out of bounds (ISTD Minimum Recovery 1821501.542 and ISTD Max Recovery 5464504.625). 6.469: No Library Match Found
M3HFPO-DA-IS1M_061025_14 | M3HFPO-DA-IS | 6.5 | Internal Standard | 1M_061025_14 | 14 | False | N/A | Identified | N/A | 286.9847 | Unknown |  | 543217 | N/A | 1 | 1 | ng/ml | 6.472:Peak area 543216.659 is out of bounds (ISTD Minimum Recovery 1821501.542 and ISTD Max Recovery 5464504.625). 6.472: No Library Match Found
M3HFPO-DA-IS2M_061025_14b | M3HFPO-DA-IS | 6.5 | Internal Standard | 2M_061025_14b | 15 | False | N/A | Identified | N/A | 286.9847 | Unknown |  | 460226 | N/A | 1 | 1 | ng/ml | 6.466:Peak area 460226.224 is out of bounds (ISTD Minimum Recovery 1821501.542 and ISTD Max Recovery 5464504.625). 6.466: Library match name Imazamethabenz-methyl does not match the compound name M3HFPO-DA-IS Library match formula C16H20N2O3 does not match the compound compound formula
M3HFPO-DA-IS4_1_061025_15 | M3HFPO-DA-IS | 6.5 | Internal Standard | 4_1_061025_15 | 16 | False | N/A | Identified | N/A | 286.9847 | Unknown |  | 436428 | N/A | 1 | 1 | ng/ml | 6.473:Peak area 436428.435 is out of bounds (ISTD Minimum Recovery 1821501.542 and ISTD Max Recovery 5464504.625). 6.473: Library match name Imazamethabenz-methyl does not match the compound name M3HFPO-DA-IS Library match formula C16H20N2O3 does not match the compound compound formula
M3HFPO-DA-IS4_2_061025_16 | M3HFPO-DA-IS | 6.5 | Internal Standard | 4_2_061025_16 | 17 | False | N/A | Identified | N/A | 286.9847 | Unknown |  | 412216 | N/A | 1 | 1 | ng/ml | 6.475:Peak area 412215.718 is out of bounds (ISTD Minimum Recovery 1821501.542 and ISTD Max Recovery 5464504.625). 6.475: No Library Match Found
M3HFPO-DA-IS5_061025_17 | M3HFPO-DA-IS | 6.5 | Internal Standard | 5_061025_17 | 18 | False | N/A | Identified | N/A | 286.9847 | Unknown |  | 444134 | N/A | 1 | 1 | ng/ml | 6.470:Peak area 444134.376 is out of bounds (ISTD Minimum Recovery 1821501.542 and ISTD Max Recovery 5464504.625). 6.470: No Library Match Found
M3HFPO-DA-IS6_1_061025_18 | M3HFPO-DA-IS | 6.5 | Internal Standard | 6_1_061025_18 | 19 | False | N/A | Identified | N/A | 286.9847 | Unknown |  | 534273 | N/A | 1 | 1 | ng/ml | 6.478:Peak area 534273.336 is out of bounds (ISTD Minimum Recovery 1821501.542 and ISTD Max Recovery 5464504.625). 6.478: Library match name Imazamethabenz-methyl does not match the compound name M3HFPO-DA-IS Library match formula C16H20N2O3 does not match the compound compound formula
M3HFPO-DA-IS7_1_061025_19 | M3HFPO-DA-IS | 6.5 | Internal Standard | 7_1_061025_19 | 20 | False | N/A | Identified | N/A | 286.9847 | Unknown |  | 419217 | N/A | 1 | 1 | ng/ml | 6.470:Peak area 419217.403 is out of bounds (ISTD Minimum Recovery 1821501.542 and ISTD Max Recovery 5464504.625). 6.470: Library match name Imazamethabenz-methyl does not match the compound name M3HFPO-DA-IS Library match formula C16H20N2O3 does not match the compound compound formula
M3HFPO-DA-IS7_2_061025_20 | M3HFPO-DA-IS | 6.5 | Internal Standard | 7_2_061025_20 | 21 | False | N/A | Identified | N/A | 286.9847 | Unknown |  | 381880 | N/A | 1 | 1 | ng/ml | 6.469:Peak area 381879.892 is out of bounds (ISTD Minimum Recovery 1821501.542 and ISTD Max Recovery 5464504.625). 6.469: Library match name Imazamethabenz-methyl does not match the compound name M3HFPO-DA-IS Library match formula C16H20N2O3 does not match the compound compound formula
M3HFPO-DA-IS8_061025_21 | M3HFPO-DA-IS | 6.5 | Internal Standard | 8_061025_21 | 22 | False | N/A | Identified | N/A | 286.9847 | Unknown |  | 596394 | N/A | 1 | 1 | ng/ml | 6.478:Peak area 596393.569 is out of bounds (ISTD Minimum Recovery 1821501.542 and ISTD Max Recovery 5464504.625). 6.478: Library match name Imazamethabenz-methyl does not match the compound name M3HFPO-DA-IS Library match formula C16H20N2O3 does not match the compound compound formula
M3HFPO-DA-ISEluent_061025_22 | M3HFPO-DA-IS | 6.5 | Internal Standard | Eluent_061025_22 | 23 | False | N/A | NotFound | N/A | 286.9847 | Unknown |  | N/F | N/A | N/F | 1 | ng/ml | Internal Standard Compound has peaks that are not found.
M3HFPO-DA-ISstd1_5x_061025_23 | M3HFPO-DA-IS | 6.5 | Internal Standard | std1_5x_061025_23 | 24 | False | N/A | Identified | N/A | 286.9847 | Unknown |  | 3841163 | N/A | 1 | 1 | ng/ml | 6.478: No Library Match Found
M3HFPO-DA-ISstd1_061025_24 | M3HFPO-DA-IS | 6.5 | Internal Standard | std1_061025_24 | 25 | False | N/A | Identified | N/A | 286.9847 | Unknown |  | 3920963 | N/A | 1 | 1 | ng/ml | 6.470: Library match name Imazamethabenz-methyl does not match the compound name M3HFPO-DA-IS Library match formula C16H20N2O3 does not match the compound compound formula
M3HFPO-DA-ISstd2_061025_25 | M3HFPO-DA-IS | 6.5 | Internal Standard | std2_061025_25 | 26 | False | N/A | Identified | N/A | 286.9847 | Unknown |  | 3781671 | N/A | 1 | 1 | ng/ml | 6.475: No Library Match Found
M3HFPO-DA-ISstd3_061025_26 | M3HFPO-DA-IS | 6.5 | Internal Standard | std3_061025_26 | 27 | False | N/A | Identified | N/A | 286.9847 | Unknown |  | 3861532 | N/A | 1 | 1 | ng/ml | 6.473: Library match name Imazamethabenz-methyl does not match the compound name M3HFPO-DA-IS Library match formula C16H20N2O3 does not match the compound compound formula
M3HFPO-DA-ISstd4_061025_27 | M3HFPO-DA-IS | 6.5 | Internal Standard | std4_061025_27 | 28 | False | N/A | Identified | N/A | 286.9847 | Unknown |  | 3945099 | N/A | 1 | 1 | ng/ml | 6.470: Library match name Imazamethabenz-methyl does not match the compound name M3HFPO-DA-IS Library match formula C16H20N2O3 does not match the compound compound formula
M3HFPO-DA-ISstd5_061025_28 | M3HFPO-DA-IS | 6.5 | Internal Standard | std5_061025_28 | 29 | False | N/A | Identified | N/A | 286.9847 | Unknown |  | 3571346 | N/A | 1 | 1 | ng/ml | 6.474: No Library Match Found
M3HFPO-DA-ISstd6_061025_29 | M3HFPO-DA-IS | 6.5 | Internal Standard | std6_061025_29 | 30 | False | N/A | Identified | N/A | 286.9847 | Unknown |  | 2979372 | N/A | 1 | 1 | ng/ml | 6.474: No Library Match Found
M3HFPO-DA-ISEluent_061025_30 | M3HFPO-DA-IS | 6.5 | Internal Standard | Eluent_061025_30 | 31 | False | N/A | NotFound | N/A | 286.9847 | Unknown |  | N/F | N/A | N/F | 1 | ng/ml | Internal Standard Compound has peaks that are not found.
M3PFBS-ISEluent_061025_01 | M3PFBS-IS | 5.65 | Internal Standard | Eluent_061025_01 | 1 | False | N/A | NotFound | N/A | 301.953 | Unknown |  | N/F | N/A | N/F | 1 | ng/ml | Internal Standard Compound has peaks that are not found.
M3PFBS-ISstd1_5x_061025_02 | M3PFBS-IS | 5.65 | Internal Standard | std1_5x_061025_02 | 2 | False | N/A | Identified | N/A | 301.953 | Cal Std | 0.2 | 70251484 | N/A | 1 | 1 | ng/ml | 5.663: No Library Match Found
M3PFBS-ISstd1_061025_03 | M3PFBS-IS | 5.65 | Internal Standard | std1_061025_03 | 3 | False | N/A | Identified | N/A | 301.953 | Cal Std | 0.8 | 77876398 | N/A | 1 | 1 | ng/ml | 5.651: No Library Match Found
M3PFBS-ISstd2_061025_04 | M3PFBS-IS | 5.65 | Internal Standard | std2_061025_04 | 4 | False | N/A | Identified | N/A | 301.953 | Cal Std | 3.8 | 71911064 | N/A | 1 | 1 | ng/ml | 5.657: No Library Match Found
M3PFBS-ISstd3_061025_05 | M3PFBS-IS | 5.65 | Internal Standard | std3_061025_05 | 5 | False | N/A | Identified | N/A | 301.953 | Cal Std | 7.6 | 75726150 | N/A | 1 | 1 | ng/ml | 5.656: Library match name Norflurazon does not match the compound name M3PFBS-IS Library match formula C12H9ClF3N3O does not match the compound compound formula
M3PFBS-ISstd4_061025_06 | M3PFBS-IS | 5.65 | Internal Standard | std4_061025_06 | 6 | False | N/A | Identified | N/A | 301.953 | Cal Std | 15.9 | 70354851 | N/A | 1 | 1 | ng/ml | 5.654: No Library Match Found
M3PFBS-ISstd5_061025_07 | M3PFBS-IS | 5.65 | Internal Standard | std5_061025_07 | 7 | False | N/A | Identified | N/A | 301.953 | Cal Std | 39.8 | 58146949 | N/A | 1 | 1 | ng/ml | 5.652: No Library Match Found
M3PFBS-ISstd6_061025_08 | M3PFBS-IS | 5.65 | Internal Standard | std6_061025_08 | 8 | False | N/A | Identified | N/A | 301.953 | Cal Std | 79.1 | 46544374 | N/A | 1 | 1 | ng/ml | 5.649: Library match name Norflurazon does not match the compound name M3PFBS-IS Library match formula C12H9ClF3N3O does not match the compound compound formula
M3PFBS-ISEluent_061025_09 | M3PFBS-IS | 5.65 | Internal Standard | Eluent_061025_09 | 9 | False | N/A | NotFound | N/A | 301.953 | Unknown |  | N/F | N/A | N/F | 1 | ng/ml | Internal Standard Compound has peaks that are not found.
M3PFBS-ISstdIS_061025_10 | M3PFBS-IS | 5.65 | Internal Standard | stdIS_061025_10 | 10 | False | N/A | Identified | N/A | 301.953 | Unknown |  | 73056422 | N/A | 1 | 1 | ng/ml | 5.659: No Library Match Found
M3PFBS-ISBLV_061025_11 | M3PFBS-IS | 5.65 | Internal Standard | BLV_061025_11 | 11 | False | N/A | NotFound | N/A | 301.953 | Unknown |  | N/F | N/A | N/F | 1 | ng/ml | Internal Standard Compound has peaks that are not found.
M3PFBS-ISBLM_061025_12 | M3PFBS-IS | 5.65 | Internal Standard | BLM_061025_12 | 12 | False | N/A | Identified | N/A | 301.953 | Unknown |  | 14687835 | N/A | 1 | 1 | ng/ml | 5.636:Peak area 14687834.874 is out of bounds (ISTD Minimum Recovery 33629376.462 and ISTD Max Recovery 100888129.387). 5.636: No Library Match Found
M3PFBS-ISLFA_061025_13 | M3PFBS-IS | 5.65 | Internal Standard | LFA_061025_13 | 13 | False | N/A | Identified | N/A | 301.953 | Unknown |  | 17164411 | N/A | 1 | 1 | ng/ml | 5.635:Peak area 17164411.058 is out of bounds (ISTD Minimum Recovery 33629376.462 and ISTD Max Recovery 100888129.387). 5.635: No Library Match Found
M3PFBS-IS1M_061025_14 | M3PFBS-IS | 5.65 | Internal Standard | 1M_061025_14 | 14 | False | N/A | Identified | N/A | 301.953 | Unknown |  | 17194035 | N/A | 1 | 1 | ng/ml | 5.634:Peak area 17194035.158 is out of bounds (ISTD Minimum Recovery 33629376.462 and ISTD Max Recovery 100888129.387). 5.634: No Library Match Found
M3PFBS-IS2M_061025_14b | M3PFBS-IS | 5.65 | Internal Standard | 2M_061025_14b | 15 | False | N/A | Identified | N/A | 301.953 | Unknown |  | 16094055 | N/A | 1 | 1 | ng/ml | 5.635:Peak area 16094055.379 is out of bounds (ISTD Minimum Recovery 33629376.462 and ISTD Max Recovery 100888129.387). 5.635: No Library Match Found
M3PFBS-IS4_1_061025_15 | M3PFBS-IS | 5.65 | Internal Standard | 4_1_061025_15 | 16 | False | N/A | Identified | N/A | 301.953 | Unknown |  | 14254066 | N/A | 1 | 1 | ng/ml | 5.629:Peak area 14254065.935 is out of bounds (ISTD Minimum Recovery 33629376.462 and ISTD Max Recovery 100888129.387). 5.629: Library match name Norflurazon does not match the compound name M3PFBS-IS Library match formula C12H9ClF3N3O does not match the compound compound formula
M3PFBS-IS4_2_061025_16 | M3PFBS-IS | 5.65 | Internal Standard | 4_2_061025_16 | 17 | False | N/A | Identified | N/A | 301.953 | Unknown |  | 14360181 | N/A | 1 | 1 | ng/ml | 5.635:Peak area 14360181.116 is out of bounds (ISTD Minimum Recovery 33629376.462 and ISTD Max Recovery 100888129.387). 5.635: No Library Match Found
M3PFBS-IS5_061025_17 | M3PFBS-IS | 5.65 | Internal Standard | 5_061025_17 | 18 | False | N/A | Identified | N/A | 301.953 | Unknown |  | 15572810 | N/A | 1 | 1 | ng/ml | 5.625:Peak area 15572809.672 is out of bounds (ISTD Minimum Recovery 33629376.462 and ISTD Max Recovery 100888129.387). 5.625: No Library Match Found
M3PFBS-IS6_1_061025_18 | M3PFBS-IS | 5.65 | Internal Standard | 6_1_061025_18 | 19 | False | N/A | Identified | N/A | 301.953 | Unknown |  | 16171728 | N/A | 1 | 1 | ng/ml | 5.637:Peak area 16171727.710 is out of bounds (ISTD Minimum Recovery 33629376.462 and ISTD Max Recovery 100888129.387). 5.637: Library match name Norflurazon does not match the compound name M3PFBS-IS Library match formula C12H9ClF3N3O does not match the compound compound formula
M3PFBS-IS7_1_061025_19 | M3PFBS-IS | 5.65 | Internal Standard | 7_1_061025_19 | 20 | False | N/A | Identified | N/A | 301.953 | Unknown |  | 14641873 | N/A | 1 | 1 | ng/ml | 5.630:Peak area 14641873.376 is out of bounds (ISTD Minimum Recovery 33629376.462 and ISTD Max Recovery 100888129.387). 5.630: No Library Match Found
M3PFBS-IS7_2_061025_20 | M3PFBS-IS | 5.65 | Internal Standard | 7_2_061025_20 | 21 | False | N/A | Identified | N/A | 301.953 | Unknown |  | 13071803 | N/A | 1 | 1 | ng/ml | 5.629:Peak area 13071802.832 is out of bounds (ISTD Minimum Recovery 33629376.462 and ISTD Max Recovery 100888129.387). 5.629: No Library Match Found
M3PFBS-IS8_061025_21 | M3PFBS-IS | 5.65 | Internal Standard | 8_061025_21 | 22 | False | N/A | Identified | N/A | 301.953 | Unknown |  | 15978869 | N/A | 1 | 1 | ng/ml | 5.637:Peak area 15978868.784 is out of bounds (ISTD Minimum Recovery 33629376.462 and ISTD Max Recovery 100888129.387). 5.637: No Library Match Found
M3PFBS-ISEluent_061025_22 | M3PFBS-IS | 5.65 | Internal Standard | Eluent_061025_22 | 23 | False | N/A | NotFound | N/A | 301.953 | Unknown |  | N/F | N/A | N/F | 1 | ng/ml | Internal Standard Compound has peaks that are not found.
M3PFBS-ISstd1_5x_061025_23 | M3PFBS-IS | 5.65 | Internal Standard | std1_5x_061025_23 | 24 | False | N/A | Identified | N/A | 301.953 | Unknown |  | 71665080 | N/A | 1 | 1 | ng/ml | 5.642: Library match name Norflurazon does not match the compound name M3PFBS-IS Library match formula C12H9ClF3N3O does not match the compound compound formula
M3PFBS-ISstd1_061025_24 | M3PFBS-IS | 5.65 | Internal Standard | std1_061025_24 | 25 | False | N/A | Identified | N/A | 301.953 | Unknown |  | 80756347 | N/A | 1 | 1 | ng/ml | 5.636: Library match name Norflurazon does not match the compound name M3PFBS-IS Library match formula C12H9ClF3N3O does not match the compound compound formula
M3PFBS-ISstd2_061025_25 | M3PFBS-IS | 5.65 | Internal Standard | std2_061025_25 | 26 | False | N/A | Identified | N/A | 301.953 | Unknown |  | 75296447 | N/A | 1 | 1 | ng/ml | 5.635: No Library Match Found
M3PFBS-ISstd3_061025_26 | M3PFBS-IS | 5.65 | Internal Standard | std3_061025_26 | 27 | False | N/A | Identified | N/A | 301.953 | Unknown |  | 76880005 | N/A | 1 | 1 | ng/ml | 5.641: No Library Match Found
M3PFBS-ISstd4_061025_27 | M3PFBS-IS | 5.65 | Internal Standard | std4_061025_27 | 28 | False | N/A | Identified | N/A | 301.953 | Unknown |  | 72351425 | N/A | 1 | 1 | ng/ml | 5.640: Library match name Norflurazon does not match the compound name M3PFBS-IS Library match formula C12H9ClF3N3O does not match the compound compound formula
M3PFBS-ISstd5_061025_28 | M3PFBS-IS | 5.65 | Internal Standard | std5_061025_28 | 29 | False | N/A | Identified | N/A | 301.953 | Unknown |  | 61873096 | N/A | 1 | 1 | ng/ml | 5.639: Library match name Norflurazon does not match the compound name M3PFBS-IS Library match formula C12H9ClF3N3O does not match the compound compound formula
M3PFBS-ISstd6_061025_29 | M3PFBS-IS | 5.65 | Internal Standard | std6_061025_29 | 30 | False | N/A | Identified | N/A | 301.953 | Unknown |  | 47646060 | N/A | 1 | 1 | ng/ml | 5.636: Library match name Norflurazon does not match the compound name M3PFBS-IS Library match formula C12H9ClF3N3O does not match the compound compound formula
M3PFBS-ISEluent_061025_30 | M3PFBS-IS | 5.65 | Internal Standard | Eluent_061025_30 | 31 | False | N/A | NotFound | N/A | 301.953 | Unknown |  | N/F | N/A | N/F | 1 | ng/ml | Internal Standard Compound has peaks that are not found.
M3PFHxS-ISEluent_061025_01 | M3PFHxS-IS | 6.9 | Internal Standard | Eluent_061025_01 | 1 | False | N/A | NotFound | N/A | 401.9464 | Unknown |  | N/F | N/A | N/F | 1 | ng/ml | Internal Standard Compound has peaks that are not found.
M3PFHxS-ISstd1_5x_061025_02 | M3PFHxS-IS | 6.9 | Internal Standard | std1_5x_061025_02 | 2 | False | N/A | Identified | N/A | 401.9464 | Cal Std | 0.2 | 102640409 | N/A | 1 | 1 | ng/ml | 6.863: No Library Match Found
M3PFHxS-ISstd1_061025_03 | M3PFHxS-IS | 6.9 | Internal Standard | std1_061025_03 | 3 | False | N/A | Identified | N/A | 401.9464 | Cal Std | 0.8 | 100342322 | N/A | 1 | 1 | ng/ml | 6.870: No Library Match Found
M3PFHxS-ISstd2_061025_04 | M3PFHxS-IS | 6.9 | Internal Standard | std2_061025_04 | 4 | False | N/A | Identified | N/A | 401.9464 | Cal Std | 3.8 | 95604357 | N/A | 1 | 1 | ng/ml | 6.876: No Library Match Found
M3PFHxS-ISstd3_061025_05 | M3PFHxS-IS | 6.9 | Internal Standard | std3_061025_05 | 5 | False | N/A | Identified | N/A | 401.9464 | Cal Std | 7.6 | 99895522 | N/A | 1 | 1 | ng/ml | 6.873: No Library Match Found
M3PFHxS-ISstd4_061025_06 | M3PFHxS-IS | 6.9 | Internal Standard | std4_061025_06 | 6 | False | N/A | Identified | N/A | 401.9464 | Cal Std | 15.9 | 90536633 | N/A | 1 | 1 | ng/ml | 6.876: No Library Match Found
M3PFHxS-ISstd5_061025_07 | M3PFHxS-IS | 6.9 | Internal Standard | std5_061025_07 | 7 | False | N/A | Identified | N/A | 401.9464 | Cal Std | 39.8 | 79417462 | N/A | 1 | 1 | ng/ml | 6.874: No Library Match Found
M3PFHxS-ISstd6_061025_08 | M3PFHxS-IS | 6.9 | Internal Standard | std6_061025_08 | 8 | False | N/A | Identified | N/A | 401.9464 | Cal Std | 79.1 | 62466402 | N/A | 1 | 1 | ng/ml | 6.875: No Library Match Found
M3PFHxS-ISEluent_061025_09 | M3PFHxS-IS | 6.9 | Internal Standard | Eluent_061025_09 | 9 | False | N/A | NotFound | N/A | 401.9464 | Unknown |  | N/F | N/A | N/F | 1 | ng/ml | Internal Standard Compound has peaks that are not found.
M3PFHxS-ISstdIS_061025_10 | M3PFHxS-IS | 6.9 | Internal Standard | stdIS_061025_10 | 10 | False | N/A | Identified | N/A | 401.9464 | Unknown |  | 94711208 | N/A | 1 | 1 | ng/ml | 6.873: No Library Match Found
M3PFHxS-ISBLV_061025_11 | M3PFHxS-IS | 6.9 | Internal Standard | BLV_061025_11 | 11 | False | N/A | Identified | N/A | 401.9464 | Unknown |  | 2031 | N/A | 1 | 1 | ng/ml | 6.854:Peak area 2030.699 is out of bounds (ISTD Minimum Recovery 45064507.650 and ISTD Max Recovery 135193522.950). 6.854: No Library Match Found
M3PFHxS-ISBLM_061025_12 | M3PFHxS-IS | 6.9 | Internal Standard | BLM_061025_12 | 12 | False | N/A | Identified | N/A | 401.9464 | Unknown |  | 18433804 | N/A | 1 | 1 | ng/ml | 6.869:Peak area 18433803.567 is out of bounds (ISTD Minimum Recovery 45064507.650 and ISTD Max Recovery 135193522.950). 6.869: No Library Match Found
M3PFHxS-ISLFA_061025_13 | M3PFHxS-IS | 6.9 | Internal Standard | LFA_061025_13 | 13 | False | N/A | Identified | N/A | 401.9464 | Unknown |  | 20872315 | N/A | 1 | 1 | ng/ml | 6.861:Peak area 20872315.180 is out of bounds (ISTD Minimum Recovery 45064507.650 and ISTD Max Recovery 135193522.950). 6.861: No Library Match Found
M3PFHxS-IS1M_061025_14 | M3PFHxS-IS | 6.9 | Internal Standard | 1M_061025_14 | 14 | False | N/A | Identified | N/A | 401.9464 | Unknown |  | 21572055 | N/A | 1 | 1 | ng/ml | 6.870:Peak area 21572054.970 is out of bounds (ISTD Minimum Recovery 45064507.650 and ISTD Max Recovery 135193522.950). 6.870: No Library Match Found
M3PFHxS-IS2M_061025_14b | M3PFHxS-IS | 6.9 | Internal Standard | 2M_061025_14b | 15 | False | N/A | Identified | N/A | 401.9464 | Unknown |  | 19735511 | N/A | 1 | 1 | ng/ml | 6.872:Peak area 19735511.236 is out of bounds (ISTD Minimum Recovery 45064507.650 and ISTD Max Recovery 135193522.950). 6.872: No Library Match Found
M3PFHxS-IS4_1_061025_15 | M3PFHxS-IS | 6.9 | Internal Standard | 4_1_061025_15 | 16 | False | N/A | Identified | N/A | 401.9464 | Unknown |  | 18096074 | N/A | 1 | 1 | ng/ml | 6.866:Peak area 18096074.338 is out of bounds (ISTD Minimum Recovery 45064507.650 and ISTD Max Recovery 135193522.950). 6.866: No Library Match Found
M3PFHxS-IS4_2_061025_16 | M3PFHxS-IS | 6.9 | Internal Standard | 4_2_061025_16 | 17 | False | N/A | Identified | N/A | 401.9464 | Unknown |  | 15583157 | N/A | 1 | 1 | ng/ml | 6.869:Peak area 15583157.121 is out of bounds (ISTD Minimum Recovery 45064507.650 and ISTD Max Recovery 135193522.950). 6.869: No Library Match Found
M3PFHxS-IS5_061025_17 | M3PFHxS-IS | 6.9 | Internal Standard | 5_061025_17 | 18 | False | N/A | Identified | N/A | 401.9464 | Unknown |  | 18745370 | N/A | 1 | 1 | ng/ml | 6.863:Peak area 18745369.804 is out of bounds (ISTD Minimum Recovery 45064507.650 and ISTD Max Recovery 135193522.950). 6.863: No Library Match Found
M3PFHxS-IS6_1_061025_18 | M3PFHxS-IS | 6.9 | Internal Standard | 6_1_061025_18 | 19 | False | N/A | Identified | N/A | 401.9464 | Unknown |  | 19857351 | N/A | 1 | 1 | ng/ml | 6.869:Peak area 19857351.154 is out of bounds (ISTD Minimum Recovery 45064507.650 and ISTD Max Recovery 135193522.950). 6.869: No Library Match Found
M3PFHxS-IS7_1_061025_19 | M3PFHxS-IS | 6.9 | Internal Standard | 7_1_061025_19 | 20 | False | N/A | Identified | N/A | 401.9464 | Unknown |  | 17890178 | N/A | 1 | 1 | ng/ml | 6.862:Peak area 17890177.511 is out of bounds (ISTD Minimum Recovery 45064507.650 and ISTD Max Recovery 135193522.950). 6.862: No Library Match Found
M3PFHxS-IS7_2_061025_20 | M3PFHxS-IS | 6.9 | Internal Standard | 7_2_061025_20 | 21 | False | N/A | Identified | N/A | 401.9464 | Unknown |  | 15696310 | N/A | 1 | 1 | ng/ml | 6.860:Peak area 15696310.014 is out of bounds (ISTD Minimum Recovery 45064507.650 and ISTD Max Recovery 135193522.950). 6.860: No Library Match Found
M3PFHxS-IS8_061025_21 | M3PFHxS-IS | 6.9 | Internal Standard | 8_061025_21 | 22 | False | N/A | Identified | N/A | 401.9464 | Unknown |  | 19382249 | N/A | 1 | 1 | ng/ml | 6.869:Peak area 19382248.584 is out of bounds (ISTD Minimum Recovery 45064507.650 and ISTD Max Recovery 135193522.950). 6.869: No Library Match Found
M3PFHxS-ISEluent_061025_22 | M3PFHxS-IS | 6.9 | Internal Standard | Eluent_061025_22 | 23 | False | N/A | NotFound | N/A | 401.9464 | Unknown |  | N/F | N/A | N/F | 1 | ng/ml | Internal Standard Compound has peaks that are not found.
M3PFHxS-ISstd1_5x_061025_23 | M3PFHxS-IS | 6.9 | Internal Standard | std1_5x_061025_23 | 24 | False | N/A | Identified | N/A | 401.9464 | Unknown |  | 103129100 | N/A | 1 | 1 | ng/ml | 6.867: No Library Match Found
M3PFHxS-ISstd1_061025_24 | M3PFHxS-IS | 6.9 | Internal Standard | std1_061025_24 | 25 | False | N/A | Identified | N/A | 401.9464 | Unknown |  | 103338886 | N/A | 1 | 1 | ng/ml | 6.867: No Library Match Found
M3PFHxS-ISstd2_061025_25 | M3PFHxS-IS | 6.9 | Internal Standard | std2_061025_25 | 26 | False | N/A | Identified | N/A | 401.9464 | Unknown |  | 97337978 | N/A | 1 | 1 | ng/ml | 6.868: No Library Match Found
M3PFHxS-ISstd3_061025_26 | M3PFHxS-IS | 6.9 | Internal Standard | std3_061025_26 | 27 | False | N/A | Identified | N/A | 401.9464 | Unknown |  | 101494348 | N/A | 1 | 1 | ng/ml | 6.865: No Library Match Found
M3PFHxS-ISstd4_061025_27 | M3PFHxS-IS | 6.9 | Internal Standard | std4_061025_27 | 28 | False | N/A | Identified | N/A | 401.9464 | Unknown |  | 94869047 | N/A | 1 | 1 | ng/ml | 6.864: No Library Match Found
M3PFHxS-ISstd5_061025_28 | M3PFHxS-IS | 6.9 | Internal Standard | std5_061025_28 | 29 | False | N/A | Identified | N/A | 401.9464 | Unknown |  | 81912544 | N/A | 1 | 1 | ng/ml | 6.865: No Library Match Found
M3PFHxS-ISstd6_061025_29 | M3PFHxS-IS | 6.9 | Internal Standard | std6_061025_29 | 30 | False | N/A | Identified | N/A | 401.9464 | Unknown |  | 57767942 | N/A | 1 | 1 | ng/ml | 6.868: No Library Match Found
M3PFHxS-ISEluent_061025_30 | M3PFHxS-IS | 6.9 | Internal Standard | Eluent_061025_30 | 31 | False | N/A | Identified | N/A | 401.9464 | Unknown |  | 1369 | N/A | 1 | 1 | ng/ml | 6.858:Peak area 1368.865 is out of bounds (ISTD Minimum Recovery 45064507.650 and ISTD Max Recovery 135193522.950). 6.858: No Library Match Found
M4:2 FTS-ISEluent_061025_01 | M4:2 FTS-IS | 6.21 | Internal Standard | Eluent_061025_01 | 1 | False | N/A | NotFound | N/A | 328.9809 | Unknown |  | N/F | N/A | N/F | 1 | ng/ml | Internal Standard Compound has peaks that are not found.
M4:2 FTS-ISstd1_5x_061025_02 | M4:2 FTS-IS | 6.21 | Internal Standard | std1_5x_061025_02 | 2 | False | N/A | Identified | N/A | 328.9809 | Cal Std | 0.2 | 79374418 | N/A | 1 | 1 | ng/ml | 6.208: No Library Match Found
M4:2 FTS-ISstd1_061025_03 | M4:2 FTS-IS | 6.21 | Internal Standard | std1_061025_03 | 3 | False | N/A | Identified | N/A | 328.9809 | Cal Std | 0.8 | 81759269 | N/A | 1 | 1 | ng/ml | 6.206: No Library Match Found
M4:2 FTS-ISstd2_061025_04 | M4:2 FTS-IS | 6.21 | Internal Standard | std2_061025_04 | 4 | False | N/A | Identified | N/A | 328.9809 | Cal Std | 3.8 | 78487916 | N/A | 1 | 1 | ng/ml | 6.214: No Library Match Found
M4:2 FTS-ISstd3_061025_05 | M4:2 FTS-IS | 6.21 | Internal Standard | std3_061025_05 | 5 | False | N/A | Identified | N/A | 328.9809 | Cal Std | 7.6 | 84592436 | N/A | 1 | 1 | ng/ml | 6.210: No Library Match Found
M4:2 FTS-ISstd4_061025_06 | M4:2 FTS-IS | 6.21 | Internal Standard | std4_061025_06 | 6 | False | N/A | Identified | N/A | 328.9809 | Cal Std | 15.9 | 78722051 | N/A | 1 | 1 | ng/ml | 6.211: No Library Match Found
M4:2 FTS-ISstd5_061025_07 | M4:2 FTS-IS | 6.21 | Internal Standard | std5_061025_07 | 7 | False | N/A | Identified | N/A | 328.9809 | Cal Std | 39.8 | 70950889 | N/A | 1 | 1 | ng/ml | 6.203: No Library Match Found
M4:2 FTS-ISstd6_061025_08 | M4:2 FTS-IS | 6.21 | Internal Standard | std6_061025_08 | 8 | False | N/A | Identified | N/A | 328.9809 | Cal Std | 79.1 | 62835335 | N/A | 1 | 1 | ng/ml | 6.209: Library match name Halofenozide does not match the compound name M4:2 FTS-IS Library match formula C18H19ClN2O2 does not match the compound compound formula
M4:2 FTS-ISEluent_061025_09 | M4:2 FTS-IS | 6.21 | Internal Standard | Eluent_061025_09 | 9 | False | N/A | Identified | N/A | 328.9809 | Unknown |  | 3145 | N/A | 1 | 1 | ng/ml | 5.877:Peak area 3144.871 is out of bounds (ISTD Minimum Recovery 38337308.205 and ISTD Max Recovery 115011924.615). 5.877:Apex Retention Time 5.877 is out of bounds (ISTD Min RT 5.959 and ISTD Max RT 6.459). 5.877: No Library Match Found
M4:2 FTS-ISstdIS_061025_10 | M4:2 FTS-IS | 6.21 | Internal Standard | stdIS_061025_10 | 10 | False | N/A | Identified | N/A | 328.9809 | Unknown |  | 79666375 | N/A | 1 | 1 | ng/ml | 6.217: No Library Match Found
M4:2 FTS-ISBLV_061025_11 | M4:2 FTS-IS | 6.21 | Internal Standard | BLV_061025_11 | 11 | False | N/A | Identified | N/A | 328.9809 | Unknown |  | 2940 | N/A | 1 | 1 | ng/ml | 6.058:Peak area 2940.014 is out of bounds (ISTD Minimum Recovery 38337308.205 and ISTD Max Recovery 115011924.615). 6.058: No Library Match Found
M4:2 FTS-ISBLM_061025_12 | M4:2 FTS-IS | 6.21 | Internal Standard | BLM_061025_12 | 12 | False | N/A | Identified | N/A | 328.9809 | Unknown |  | 23501737 | N/A | 1 | 1 | ng/ml | 6.205:Peak area 23501737.018 is out of bounds (ISTD Minimum Recovery 38337308.205 and ISTD Max Recovery 115011924.615). 6.205: No Library Match Found
M4:2 FTS-ISLFA_061025_13 | M4:2 FTS-IS | 6.21 | Internal Standard | LFA_061025_13 | 13 | False | N/A | Identified | N/A | 328.9809 | Unknown |  | 25459819 | N/A | 1 | 1 | ng/ml | 6.197:Peak area 25459819.440 is out of bounds (ISTD Minimum Recovery 38337308.205 and ISTD Max Recovery 115011924.615). 6.197: No Library Match Found
M4:2 FTS-IS1M_061025_14 | M4:2 FTS-IS | 6.21 | Internal Standard | 1M_061025_14 | 14 | False | N/A | Identified | N/A | 328.9809 | Unknown |  | 26489185 | N/A | 1 | 1 | ng/ml | 6.198:Peak area 26489184.762 is out of bounds (ISTD Minimum Recovery 38337308.205 and ISTD Max Recovery 115011924.615). 6.198: Library match name Aflatoxin_G2 does not match the compound name M4:2 FTS-IS Library match formula C17H14O7 does not match the compound compound formula
M4:2 FTS-IS2M_061025_14b | M4:2 FTS-IS | 6.21 | Internal Standard | 2M_061025_14b | 15 | False | N/A | Identified | N/A | 328.9809 | Unknown |  | 25678572 | N/A | 1 | 1 | ng/ml | 6.194:Peak area 25678572.015 is out of bounds (ISTD Minimum Recovery 38337308.205 and ISTD Max Recovery 115011924.615). 6.194: Library match name Aflatoxin_G2 does not match the compound name M4:2 FTS-IS Library match formula C17H14O7 does not match the compound compound formula
M4:2 FTS-IS4_1_061025_15 | M4:2 FTS-IS | 6.21 | Internal Standard | 4_1_061025_15 | 16 | False | N/A | Identified | N/A | 328.9809 | Unknown |  | 23723849 | N/A | 1 | 1 | ng/ml | 6.193:Peak area 23723849.367 is out of bounds (ISTD Minimum Recovery 38337308.205 and ISTD Max Recovery 115011924.615). 6.193: Library match name Aflatoxin_G2 does not match the compound name M4:2 FTS-IS Library match formula C17H14O7 does not match the compound compound formula
M4:2 FTS-IS4_2_061025_16 | M4:2 FTS-IS | 6.21 | Internal Standard | 4_2_061025_16 | 17 | False | N/A | Identified | N/A | 328.9809 | Unknown |  | 23594330 | N/A | 1 | 1 | ng/ml | 6.197:Peak area 23594330.446 is out of bounds (ISTD Minimum Recovery 38337308.205 and ISTD Max Recovery 115011924.615). 6.197: Library match name Aflatoxin_G2 does not match the compound name M4:2 FTS-IS Library match formula C17H14O7 does not match the compound compound formula
M4:2 FTS-IS5_061025_17 | M4:2 FTS-IS | 6.21 | Internal Standard | 5_061025_17 | 18 | False | N/A | Identified | N/A | 328.9809 | Unknown |  | 28158032 | N/A | 1 | 1 | ng/ml | 6.192:Peak area 28158031.523 is out of bounds (ISTD Minimum Recovery 38337308.205 and ISTD Max Recovery 115011924.615). 6.192: Library match name Aflatoxin_G2 does not match the compound name M4:2 FTS-IS Library match formula C17H14O7 does not match the compound compound formula
M4:2 FTS-IS6_1_061025_18 | M4:2 FTS-IS | 6.21 | Internal Standard | 6_1_061025_18 | 19 | False | N/A | Identified | N/A | 328.9809 | Unknown |  | 26732885 | N/A | 1 | 1 | ng/ml | 6.203:Peak area 26732885.488 is out of bounds (ISTD Minimum Recovery 38337308.205 and ISTD Max Recovery 115011924.615). 6.203: No Library Match Found
M4:2 FTS-IS7_1_061025_19 | M4:2 FTS-IS | 6.21 | Internal Standard | 7_1_061025_19 | 20 | False | N/A | Identified | N/A | 328.9809 | Unknown |  | 23519236 | N/A | 1 | 1 | ng/ml | 6.197:Peak area 23519236.156 is out of bounds (ISTD Minimum Recovery 38337308.205 and ISTD Max Recovery 115011924.615). 6.197: No Library Match Found
M4:2 FTS-IS7_2_061025_20 | M4:2 FTS-IS | 6.21 | Internal Standard | 7_2_061025_20 | 21 | False | N/A | Identified | N/A | 328.9809 | Unknown |  | 21761976 | N/A | 1 | 1 | ng/ml | 6.195:Peak area 21761975.798 is out of bounds (ISTD Minimum Recovery 38337308.205 and ISTD Max Recovery 115011924.615). 6.195: Library match name Aflatoxin_G2 does not match the compound name M4:2 FTS-IS Library match formula C17H14O7 does not match the compound compound formula
M4:2 FTS-IS8_061025_21 | M4:2 FTS-IS | 6.21 | Internal Standard | 8_061025_21 | 22 | False | N/A | Identified | N/A | 328.9809 | Unknown |  | 26413159 | N/A | 1 | 1 | ng/ml | 6.199:Peak area 26413158.781 is out of bounds (ISTD Minimum Recovery 38337308.205 and ISTD Max Recovery 115011924.615). 6.199: Library match name Aflatoxin_G2 does not match the compound name M4:2 FTS-IS Library match formula C17H14O7 does not match the compound compound formula
M4:2 FTS-ISEluent_061025_22 | M4:2 FTS-IS | 6.21 | Internal Standard | Eluent_061025_22 | 23 | False | N/A | Identified | N/A | 328.9809 | Unknown |  | 2258 | N/A | 1 | 1 | ng/ml | 5.760:Peak area 2257.704 is out of bounds (ISTD Minimum Recovery 38337308.205 and ISTD Max Recovery 115011924.615). 5.760:Apex Retention Time 5.760 is out of bounds (ISTD Min RT 5.959 and ISTD Max RT 6.459). 5.760: No Library Match Found
M4:2 FTS-ISstd1_5x_061025_23 | M4:2 FTS-IS | 6.21 | Internal Standard | std1_5x_061025_23 | 24 | False | N/A | Identified | N/A | 328.9809 | Unknown |  | 88095488 | N/A | 1 | 1 | ng/ml | 6.200: No Library Match Found
M4:2 FTS-ISstd1_061025_24 | M4:2 FTS-IS | 6.21 | Internal Standard | std1_061025_24 | 25 | False | N/A | Identified | N/A | 328.9809 | Unknown |  | 82925658 | N/A | 1 | 1 | ng/ml | 6.198: No Library Match Found
M4:2 FTS-ISstd2_061025_25 | M4:2 FTS-IS | 6.21 | Internal Standard | std2_061025_25 | 26 | False | N/A | Identified | N/A | 328.9809 | Unknown |  | 78932570 | N/A | 1 | 1 | ng/ml | 6.204: No Library Match Found
M4:2 FTS-ISstd3_061025_26 | M4:2 FTS-IS | 6.21 | Internal Standard | std3_061025_26 | 27 | False | N/A | Identified | N/A | 328.9809 | Unknown |  | 87350461 | N/A | 1 | 1 | ng/ml | 6.204: Library match name Aflatoxin_G2 does not match the compound name M4:2 FTS-IS Library match formula C17H14O7 does not match the compound compound formula
M4:2 FTS-ISstd4_061025_27 | M4:2 FTS-IS | 6.21 | Internal Standard | std4_061025_27 | 28 | False | N/A | Identified | N/A | 328.9809 | Unknown |  | 81218287 | N/A | 1 | 1 | ng/ml | 6.195: No Library Match Found
M4:2 FTS-ISstd5_061025_28 | M4:2 FTS-IS | 6.21 | Internal Standard | std5_061025_28 | 29 | False | N/A | Identified | N/A | 328.9809 | Unknown |  | 74672290 | N/A | 1 | 1 | ng/ml | 6.202: No Library Match Found
M4:2 FTS-ISstd6_061025_29 | M4:2 FTS-IS | 6.21 | Internal Standard | std6_061025_29 | 30 | False | N/A | Identified | N/A | 328.9809 | Unknown |  | 63017461 | N/A | 1 | 1 | ng/ml | 6.198: No Library Match Found
M4:2 FTS-ISEluent_061025_30 | M4:2 FTS-IS | 6.21 | Internal Standard | Eluent_061025_30 | 31 | False | N/A | Identified | N/A | 328.9809 | Unknown |  | 3200 | N/A | 1 | 1 | ng/ml | 6.152:Peak area 3200.168 is out of bounds (ISTD Minimum Recovery 38337308.205 and ISTD Max Recovery 115011924.615). 6.152: No Library Match Found
M4PFHpA-ISEluent_061025_01 | M4PFHpA-IS | 6.85 | Internal Standard | Eluent_061025_01 | 1 | False | N/A | NotFound | N/A | 366.9828 | Unknown |  | N/F | N/A | N/F | 1 | ng/ml | Internal Standard Compound has peaks that are not found.
M4PFHpA-ISstd1_5x_061025_02 | M4PFHpA-IS | 6.85 | Internal Standard | std1_5x_061025_02 | 2 | False | N/A | Identified | N/A | 366.9828 | Cal Std | 0.2 | 24915465 | N/A | 1 | 1 | ng/ml | 6.845: No Library Match Found
M4PFHpA-ISstd1_061025_03 | M4PFHpA-IS | 6.85 | Internal Standard | std1_061025_03 | 3 | False | N/A | Identified | N/A | 366.9828 | Cal Std | 0.8 | 24767870 | N/A | 1 | 1 | ng/ml | 6.851: No Library Match Found
M4PFHpA-ISstd2_061025_04 | M4PFHpA-IS | 6.85 | Internal Standard | std2_061025_04 | 4 | False | N/A | Identified | N/A | 366.9828 | Cal Std | 3.8 | 23089285 | N/A | 1 | 1 | ng/ml | 6.856: No Library Match Found
M4PFHpA-ISstd3_061025_05 | M4PFHpA-IS | 6.85 | Internal Standard | std3_061025_05 | 5 | False | N/A | Identified | N/A | 366.9828 | Cal Std | 7.6 | 23734702 | N/A | 1 | 1 | ng/ml | 6.850: No Library Match Found
M4PFHpA-ISstd4_061025_06 | M4PFHpA-IS | 6.85 | Internal Standard | std4_061025_06 | 6 | False | N/A | Identified | N/A | 366.9828 | Cal Std | 15.9 | 22374624 | N/A | 1 | 1 | ng/ml | 6.852: No Library Match Found
M4PFHpA-ISstd5_061025_07 | M4PFHpA-IS | 6.85 | Internal Standard | std5_061025_07 | 7 | False | N/A | Identified | N/A | 366.9828 | Cal Std | 39.8 | 19160375 | N/A | 1 | 1 | ng/ml | 6.851: No Library Match Found
M4PFHpA-ISstd6_061025_08 | M4PFHpA-IS | 6.85 | Internal Standard | std6_061025_08 | 8 | False | N/A | Identified | N/A | 366.9828 | Cal Std | 79.1 | 14523455 | N/A | 1 | 1 | ng/ml | 6.851: No Library Match Found
M4PFHpA-ISEluent_061025_09 | M4PFHpA-IS | 6.85 | Internal Standard | Eluent_061025_09 | 9 | False | N/A | NotFound | N/A | 366.9828 | Unknown |  | N/F | N/A | N/F | 1 | ng/ml | Internal Standard Compound has peaks that are not found.
M4PFHpA-ISstdIS_061025_10 | M4PFHpA-IS | 6.85 | Internal Standard | stdIS_061025_10 | 10 | False | N/A | Identified | N/A | 366.9828 | Unknown |  | 23947892 | N/A | 1 | 1 | ng/ml | 6.854: No Library Match Found
M4PFHpA-ISBLV_061025_11 | M4PFHpA-IS | 6.85 | Internal Standard | BLV_061025_11 | 11 | False | N/A | NotFound | N/A | 366.9828 | Unknown |  | N/F | N/A | N/F | 1 | ng/ml | Internal Standard Compound has peaks that are not found.
M4PFHpA-ISBLM_061025_12 | M4PFHpA-IS | 6.85 | Internal Standard | BLM_061025_12 | 12 | False | N/A | Identified | N/A | 366.9828 | Unknown |  | 1633519 | N/A | 1 | 1 | ng/ml | 6.852:Peak area 1633518.504 is out of bounds (ISTD Minimum Recovery 10897555.386 and ISTD Max Recovery 32692666.159). 6.852: No Library Match Found
M4PFHpA-ISLFA_061025_13 | M4PFHpA-IS | 6.85 | Internal Standard | LFA_061025_13 | 13 | False | N/A | Identified | N/A | 366.9828 | Unknown |  | 2545418 | N/A | 1 | 1 | ng/ml | 6.848:Peak area 2545418.055 is out of bounds (ISTD Minimum Recovery 10897555.386 and ISTD Max Recovery 32692666.159). 6.848: No Library Match Found
M4PFHpA-IS1M_061025_14 | M4PFHpA-IS | 6.85 | Internal Standard | 1M_061025_14 | 14 | False | N/A | Identified | N/A | 366.9828 | Unknown |  | 5057600 | N/A | 1 | 1 | ng/ml | 6.849:Peak area 5057600.072 is out of bounds (ISTD Minimum Recovery 10897555.386 and ISTD Max Recovery 32692666.159). 6.849: No Library Match Found
M4PFHpA-IS2M_061025_14b | M4PFHpA-IS | 6.85 | Internal Standard | 2M_061025_14b | 15 | False | N/A | Identified | N/A | 366.9828 | Unknown |  | 4743568 | N/A | 1 | 1 | ng/ml | 6.847:Peak area 4743568.441 is out of bounds (ISTD Minimum Recovery 10897555.386 and ISTD Max Recovery 32692666.159). 6.847: No Library Match Found
M4PFHpA-IS4_1_061025_15 | M4PFHpA-IS | 6.85 | Internal Standard | 4_1_061025_15 | 16 | False | N/A | Identified | N/A | 366.9828 | Unknown |  | 4202317 | N/A | 1 | 1 | ng/ml | 6.843:Peak area 4202316.657 is out of bounds (ISTD Minimum Recovery 10897555.386 and ISTD Max Recovery 32692666.159). 6.843: No Library Match Found
M4PFHpA-IS4_2_061025_16 | M4PFHpA-IS | 6.85 | Internal Standard | 4_2_061025_16 | 17 | False | N/A | Identified | N/A | 366.9828 | Unknown |  | 4147262 | N/A | 1 | 1 | ng/ml | 6.847:Peak area 4147262.168 is out of bounds (ISTD Minimum Recovery 10897555.386 and ISTD Max Recovery 32692666.159). 6.847: No Library Match Found
M4PFHpA-IS5_061025_17 | M4PFHpA-IS | 6.85 | Internal Standard | 5_061025_17 | 18 | False | N/A | Identified | N/A | 366.9828 | Unknown |  | 4339167 | N/A | 1 | 1 | ng/ml | 6.844:Peak area 4339166.505 is out of bounds (ISTD Minimum Recovery 10897555.386 and ISTD Max Recovery 32692666.159). 6.844: No Library Match Found
M4PFHpA-IS6_1_061025_18 | M4PFHpA-IS | 6.85 | Internal Standard | 6_1_061025_18 | 19 | False | N/A | Identified | N/A | 366.9828 | Unknown |  | 4863223 | N/A | 1 | 1 | ng/ml | 6.852:Peak area 4863222.874 is out of bounds (ISTD Minimum Recovery 10897555.386 and ISTD Max Recovery 32692666.159). 6.852: No Library Match Found
M4PFHpA-IS7_1_061025_19 | M4PFHpA-IS | 6.85 | Internal Standard | 7_1_061025_19 | 20 | False | N/A | Identified | N/A | 366.9828 | Unknown |  | 4254371 | N/A | 1 | 1 | ng/ml | 6.845:Peak area 4254371.334 is out of bounds (ISTD Minimum Recovery 10897555.386 and ISTD Max Recovery 32692666.159). 6.845: No Library Match Found
M4PFHpA-IS7_2_061025_20 | M4PFHpA-IS | 6.85 | Internal Standard | 7_2_061025_20 | 21 | False | N/A | Identified | N/A | 366.9828 | Unknown |  | 3788616 | N/A | 1 | 1 | ng/ml | 6.843:Peak area 3788616.131 is out of bounds (ISTD Minimum Recovery 10897555.386 and ISTD Max Recovery 32692666.159). 6.843: No Library Match Found
M4PFHpA-IS8_061025_21 | M4PFHpA-IS | 6.85 | Internal Standard | 8_061025_21 | 22 | False | N/A | Identified | N/A | 366.9828 | Unknown |  | 4945728 | N/A | 1 | 1 | ng/ml | 6.849:Peak area 4945727.933 is out of bounds (ISTD Minimum Recovery 10897555.386 and ISTD Max Recovery 32692666.159). 6.849: No Library Match Found
M4PFHpA-ISEluent_061025_22 | M4PFHpA-IS | 6.85 | Internal Standard | Eluent_061025_22 | 23 | False | N/A | NotFound | N/A | 366.9828 | Unknown |  | N/F | N/A | N/F | 1 | ng/ml | Internal Standard Compound has peaks that are not found.
M4PFHpA-ISstd1_5x_061025_23 | M4PFHpA-IS | 6.85 | Internal Standard | std1_5x_061025_23 | 24 | False | N/A | Identified | N/A | 366.9828 | Unknown |  | 26515469 | N/A | 1 | 1 | ng/ml | 6.850: No Library Match Found
M4PFHpA-ISstd1_061025_24 | M4PFHpA-IS | 6.85 | Internal Standard | std1_061025_24 | 25 | False | N/A | Identified | N/A | 366.9828 | Unknown |  | 26944393 | N/A | 1 | 1 | ng/ml | 6.844: No Library Match Found
M4PFHpA-ISstd2_061025_25 | M4PFHpA-IS | 6.85 | Internal Standard | std2_061025_25 | 26 | False | N/A | Identified | N/A | 366.9828 | Unknown |  | 24558035 | N/A | 1 | 1 | ng/ml | 6.850: No Library Match Found
M4PFHpA-ISstd3_061025_26 | M4PFHpA-IS | 6.85 | Internal Standard | std3_061025_26 | 27 | False | N/A | Identified | N/A | 366.9828 | Unknown |  | 25352032 | N/A | 1 | 1 | ng/ml | 6.845: No Library Match Found
M4PFHpA-ISstd4_061025_27 | M4PFHpA-IS | 6.85 | Internal Standard | std4_061025_27 | 28 | False | N/A | Identified | N/A | 366.9828 | Unknown |  | 22815896 | N/A | 1 | 1 | ng/ml | 6.838: No Library Match Found
M4PFHpA-ISstd5_061025_28 | M4PFHpA-IS | 6.85 | Internal Standard | std5_061025_28 | 29 | False | N/A | Identified | N/A | 366.9828 | Unknown |  | 19080092 | N/A | 1 | 1 | ng/ml | 6.848: No Library Match Found
M4PFHpA-ISstd6_061025_29 | M4PFHpA-IS | 6.85 | Internal Standard | std6_061025_29 | 30 | False | N/A | Identified | N/A | 366.9828 | Unknown |  | 13472276 | N/A | 1 | 1 | ng/ml | 6.840: No Library Match Found
M4PFHpA-ISEluent_061025_30 | M4PFHpA-IS | 6.85 | Internal Standard | Eluent_061025_30 | 31 | False | N/A | NotFound | N/A | 366.9828 | Unknown |  | N/F | N/A | N/F | 1 | ng/ml | Internal Standard Compound has peaks that are not found.
M5PFHxA-ISEluent_061025_01 | M5PFHxA-IS | 6.28 | Internal Standard | Eluent_061025_01 | 1 | False | N/A | NotFound | N/A | 317.9896 | Unknown |  | N/F | N/A | N/F | 1 | ng/ml | Internal Standard Compound has peaks that are not found.
M5PFHxA-ISstd1_5x_061025_02 | M5PFHxA-IS | 6.28 | Internal Standard | std1_5x_061025_02 | 2 | False | N/A | Identified | N/A | 317.9896 | Cal Std | 0.2 | 20691881 | N/A | 1 | 1 | ng/ml | 6.282: No Library Match Found
M5PFHxA-ISstd1_061025_03 | M5PFHxA-IS | 6.28 | Internal Standard | std1_061025_03 | 3 | False | N/A | Identified | N/A | 317.9896 | Cal Std | 0.8 | 20563996 | N/A | 1 | 1 | ng/ml | 6.284: No Library Match Found
M5PFHxA-ISstd2_061025_04 | M5PFHxA-IS | 6.28 | Internal Standard | std2_061025_04 | 4 | False | N/A | Identified | N/A | 317.9896 | Cal Std | 3.8 | 19670736 | N/A | 1 | 1 | ng/ml | 6.287: No Library Match Found
M5PFHxA-ISstd3_061025_05 | M5PFHxA-IS | 6.28 | Internal Standard | std3_061025_05 | 5 | False | N/A | Identified | N/A | 317.9896 | Cal Std | 7.6 | 20631484 | N/A | 1 | 1 | ng/ml | 6.281: No Library Match Found
M5PFHxA-ISstd4_061025_06 | M5PFHxA-IS | 6.28 | Internal Standard | std4_061025_06 | 6 | False | N/A | Identified | N/A | 317.9896 | Cal Std | 15.9 | 19099004 | N/A | 1 | 1 | ng/ml | 6.283: No Library Match Found
M5PFHxA-ISstd5_061025_07 | M5PFHxA-IS | 6.28 | Internal Standard | std5_061025_07 | 7 | False | N/A | Identified | N/A | 317.9896 | Cal Std | 39.8 | 17263811 | N/A | 1 | 1 | ng/ml | 6.285: No Library Match Found
M5PFHxA-ISstd6_061025_08 | M5PFHxA-IS | 6.28 | Internal Standard | std6_061025_08 | 8 | False | N/A | Identified | N/A | 317.9896 | Cal Std | 79.1 | 14188546 | N/A | 1 | 1 | ng/ml | 6.285: No Library Match Found
M5PFHxA-ISEluent_061025_09 | M5PFHxA-IS | 6.28 | Internal Standard | Eluent_061025_09 | 9 | False | N/A | NotFound | N/A | 317.9896 | Unknown |  | N/F | N/A | N/F | 1 | ng/ml | Internal Standard Compound has peaks that are not found.
M5PFHxA-ISstdIS_061025_10 | M5PFHxA-IS | 6.28 | Internal Standard | stdIS_061025_10 | 10 | False | N/A | Identified | N/A | 317.9896 | Unknown |  | 19578230 | N/A | 1 | 1 | ng/ml | 6.290: No Library Match Found
M5PFHxA-ISBLV_061025_11 | M5PFHxA-IS | 6.28 | Internal Standard | BLV_061025_11 | 11 | False | N/A | NotFound | N/A | 317.9896 | Unknown |  | N/F | N/A | N/F | 1 | ng/ml | Internal Standard Compound has peaks that are not found.
M5PFHxA-ISBLM_061025_12 | M5PFHxA-IS | 6.28 | Internal Standard | BLM_061025_12 | 12 | False | N/A | Identified | N/A | 317.9896 | Unknown |  | 1435024 | N/A | 1 | 1 | ng/ml | 6.281:Peak area 1435023.839 is out of bounds (ISTD Minimum Recovery 9436389.836 and ISTD Max Recovery 28309169.508). 6.281: No Library Match Found
M5PFHxA-ISLFA_061025_13 | M5PFHxA-IS | 6.28 | Internal Standard | LFA_061025_13 | 13 | False | N/A | Identified | N/A | 317.9896 | Unknown |  | 2138393 | N/A | 1 | 1 | ng/ml | 6.275:Peak area 2138393.140 is out of bounds (ISTD Minimum Recovery 9436389.836 and ISTD Max Recovery 28309169.508). 6.275: No Library Match Found
M5PFHxA-IS1M_061025_14 | M5PFHxA-IS | 6.28 | Internal Standard | 1M_061025_14 | 14 | False | N/A | Identified | N/A | 317.9896 | Unknown |  | 3722704 | N/A | 1 | 1 | ng/ml | 6.277:Peak area 3722703.525 is out of bounds (ISTD Minimum Recovery 9436389.836 and ISTD Max Recovery 28309169.508). 6.277: No Library Match Found
M5PFHxA-IS2M_061025_14b | M5PFHxA-IS | 6.28 | Internal Standard | 2M_061025_14b | 15 | False | N/A | Identified | N/A | 317.9896 | Unknown |  | 3635497 | N/A | 1 | 1 | ng/ml | 6.269:Peak area 3635497.233 is out of bounds (ISTD Minimum Recovery 9436389.836 and ISTD Max Recovery 28309169.508). 6.269: No Library Match Found
M5PFHxA-IS4_1_061025_15 | M5PFHxA-IS | 6.28 | Internal Standard | 4_1_061025_15 | 16 | False | N/A | Identified | N/A | 317.9896 | Unknown |  | 3161300 | N/A | 1 | 1 | ng/ml | 6.272:Peak area 3161299.892 is out of bounds (ISTD Minimum Recovery 9436389.836 and ISTD Max Recovery 28309169.508). 6.272: No Library Match Found
M5PFHxA-IS4_2_061025_16 | M5PFHxA-IS | 6.28 | Internal Standard | 4_2_061025_16 | 17 | False | N/A | Identified | N/A | 317.9896 | Unknown |  | 3129584 | N/A | 1 | 1 | ng/ml | 6.271:Peak area 3129584.068 is out of bounds (ISTD Minimum Recovery 9436389.836 and ISTD Max Recovery 28309169.508). 6.271: No Library Match Found
M5PFHxA-IS5_061025_17 | M5PFHxA-IS | 6.28 | Internal Standard | 5_061025_17 | 18 | False | N/A | Identified | N/A | 317.9896 | Unknown |  | 3370990 | N/A | 1 | 1 | ng/ml | 6.267:Peak area 3370989.711 is out of bounds (ISTD Minimum Recovery 9436389.836 and ISTD Max Recovery 28309169.508). 6.267: No Library Match Found
M5PFHxA-IS6_1_061025_18 | M5PFHxA-IS | 6.28 | Internal Standard | 6_1_061025_18 | 19 | False | N/A | Identified | N/A | 317.9896 | Unknown |  | 3709489 | N/A | 1 | 1 | ng/ml | 6.278:Peak area 3709489.243 is out of bounds (ISTD Minimum Recovery 9436389.836 and ISTD Max Recovery 28309169.508). 6.278: No Library Match Found
M5PFHxA-IS7_1_061025_19 | M5PFHxA-IS | 6.28 | Internal Standard | 7_1_061025_19 | 20 | False | N/A | Identified | N/A | 317.9896 | Unknown |  | 3248923 | N/A | 1 | 1 | ng/ml | 6.273:Peak area 3248923.045 is out of bounds (ISTD Minimum Recovery 9436389.836 and ISTD Max Recovery 28309169.508). 6.273: No Library Match Found
M5PFHxA-IS7_2_061025_20 | M5PFHxA-IS | 6.28 | Internal Standard | 7_2_061025_20 | 21 | False | N/A | Identified | N/A | 317.9896 | Unknown |  | 2943634 | N/A | 1 | 1 | ng/ml | 6.268:Peak area 2943634.484 is out of bounds (ISTD Minimum Recovery 9436389.836 and ISTD Max Recovery 28309169.508). 6.268: No Library Match Found
M5PFHxA-IS8_061025_21 | M5PFHxA-IS | 6.28 | Internal Standard | 8_061025_21 | 22 | False | N/A | Identified | N/A | 317.9896 | Unknown |  | 3808245 | N/A | 1 | 1 | ng/ml | 6.278:Peak area 3808245.155 is out of bounds (ISTD Minimum Recovery 9436389.836 and ISTD Max Recovery 28309169.508). 6.278: No Library Match Found
M5PFHxA-ISEluent_061025_22 | M5PFHxA-IS | 6.28 | Internal Standard | Eluent_061025_22 | 23 | False | N/A | NotFound | N/A | 317.9896 | Unknown |  | N/F | N/A | N/F | 1 | ng/ml | Internal Standard Compound has peaks that are not found.
M5PFHxA-ISstd1_5x_061025_23 | M5PFHxA-IS | 6.28 | Internal Standard | std1_5x_061025_23 | 24 | False | N/A | Identified | N/A | 317.9896 | Unknown |  | 21420233 | N/A | 1 | 1 | ng/ml | 6.279: No Library Match Found
M5PFHxA-ISstd1_061025_24 | M5PFHxA-IS | 6.28 | Internal Standard | std1_061025_24 | 25 | False | N/A | Identified | N/A | 317.9896 | Unknown |  | 21531685 | N/A | 1 | 1 | ng/ml | 6.272: No Library Match Found
M5PFHxA-ISstd2_061025_25 | M5PFHxA-IS | 6.28 | Internal Standard | std2_061025_25 | 26 | False | N/A | Identified | N/A | 317.9896 | Unknown |  | 19687059 | N/A | 1 | 1 | ng/ml | 6.277: No Library Match Found
M5PFHxA-ISstd3_061025_26 | M5PFHxA-IS | 6.28 | Internal Standard | std3_061025_26 | 27 | False | N/A | Identified | N/A | 317.9896 | Unknown |  | 20992382 | N/A | 1 | 1 | ng/ml | 6.277: No Library Match Found
M5PFHxA-ISstd4_061025_27 | M5PFHxA-IS | 6.28 | Internal Standard | std4_061025_27 | 28 | False | N/A | Identified | N/A | 317.9896 | Unknown |  | 19668484 | N/A | 1 | 1 | ng/ml | 6.274: No Library Match Found
M5PFHxA-ISstd5_061025_28 | M5PFHxA-IS | 6.28 | Internal Standard | std5_061025_28 | 29 | False | N/A | Identified | N/A | 317.9896 | Unknown |  | 17592540 | N/A | 1 | 1 | ng/ml | 6.278: No Library Match Found
M5PFHxA-ISstd6_061025_29 | M5PFHxA-IS | 6.28 | Internal Standard | std6_061025_29 | 30 | False | N/A | Identified | N/A | 317.9896 | Unknown |  | 14524994 | N/A | 1 | 1 | ng/ml | 6.272: No Library Match Found
M5PFHxA-ISEluent_061025_30 | M5PFHxA-IS | 6.28 | Internal Standard | Eluent_061025_30 | 31 | False | N/A | NotFound | N/A | 317.9896 | Unknown |  | N/F | N/A | N/F | 1 | ng/ml | Internal Standard Compound has peaks that are not found.
M5PFPeA-ISEluent_061025_01 | M5PFPeA-IS | 5.43 | Internal Standard | Eluent_061025_01 | 1 | False | N/A | NotFound | N/A | 267.9928 | Unknown |  | N/F | N/A | N/F | 1 | ng/ml | Internal Standard Compound has peaks that are not found.
M5PFPeA-ISstd1_5x_061025_02 | M5PFPeA-IS | 5.43 | Internal Standard | std1_5x_061025_02 | 2 | False | N/A | Identified | N/A | 267.9928 | Cal Std | 0.2 | 14313288 | N/A | 1 | 1 | ng/ml | 5.435: No Library Match Found
M5PFPeA-ISstd1_061025_03 | M5PFPeA-IS | 5.43 | Internal Standard | std1_061025_03 | 3 | False | N/A | Identified | N/A | 267.9928 | Cal Std | 0.8 | 14351595 | N/A | 1 | 1 | ng/ml | 5.433: No Library Match Found
M5PFPeA-ISstd2_061025_04 | M5PFPeA-IS | 5.43 | Internal Standard | std2_061025_04 | 4 | False | N/A | Identified | N/A | 267.9928 | Cal Std | 3.8 | 13620724 | N/A | 1 | 1 | ng/ml | 5.429: No Library Match Found
M5PFPeA-ISstd3_061025_05 | M5PFPeA-IS | 5.43 | Internal Standard | std3_061025_05 | 5 | False | N/A | Identified | N/A | 267.9928 | Cal Std | 7.6 | 14203173 | N/A | 1 | 1 | ng/ml | 5.427: No Library Match Found
M5PFPeA-ISstd4_061025_06 | M5PFPeA-IS | 5.43 | Internal Standard | std4_061025_06 | 6 | False | N/A | Identified | N/A | 267.9928 | Cal Std | 15.9 | 12858161 | N/A | 1 | 1 | ng/ml | 5.428: No Library Match Found
M5PFPeA-ISstd5_061025_07 | M5PFPeA-IS | 5.43 | Internal Standard | std5_061025_07 | 7 | False | N/A | Identified | N/A | 267.9928 | Cal Std | 39.8 | 12432822 | N/A | 1 | 1 | ng/ml | 5.420: No Library Match Found
M5PFPeA-ISstd6_061025_08 | M5PFPeA-IS | 5.43 | Internal Standard | std6_061025_08 | 8 | False | N/A | Identified | N/A | 267.9928 | Cal Std | 79.1 | 10486557 | N/A | 1 | 1 | ng/ml | 5.425: No Library Match Found
M5PFPeA-ISEluent_061025_09 | M5PFPeA-IS | 5.43 | Internal Standard | Eluent_061025_09 | 9 | False | N/A | NotFound | N/A | 267.9928 | Unknown |  | N/F | N/A | N/F | 1 | ng/ml | Internal Standard Compound has peaks that are not found.
M5PFPeA-ISstdIS_061025_10 | M5PFPeA-IS | 5.43 | Internal Standard | stdIS_061025_10 | 10 | False | N/A | Identified | N/A | 267.9928 | Unknown |  | 13169795 | N/A | 1 | 1 | ng/ml | 5.427: No Library Match Found
M5PFPeA-ISBLV_061025_11 | M5PFPeA-IS | 5.43 | Internal Standard | BLV_061025_11 | 11 | False | N/A | Identified | N/A | 267.9928 | Unknown |  | 1070 | N/A | 1 | 1 | ng/ml | 5.323:Peak area 1070.027 is out of bounds (ISTD Minimum Recovery 6590451.423 and ISTD Max Recovery 19771354.269). 5.323: No Library Match Found
M5PFPeA-ISBLM_061025_12 | M5PFPeA-IS | 5.43 | Internal Standard | BLM_061025_12 | 12 | False | N/A | Identified | N/A | 267.9928 | Unknown |  | 1180485 | N/A | 1 | 1 | ng/ml | 5.415:Peak area 1180484.551 is out of bounds (ISTD Minimum Recovery 6590451.423 and ISTD Max Recovery 19771354.269). 5.415: No Library Match Found
M5PFPeA-ISLFA_061025_13 | M5PFPeA-IS | 5.43 | Internal Standard | LFA_061025_13 | 13 | False | N/A | Identified | N/A | 267.9928 | Unknown |  | 1587389 | N/A | 1 | 1 | ng/ml | 5.407:Peak area 1587389.276 is out of bounds (ISTD Minimum Recovery 6590451.423 and ISTD Max Recovery 19771354.269). 5.407: No Library Match Found
M5PFPeA-IS1M_061025_14 | M5PFPeA-IS | 5.43 | Internal Standard | 1M_061025_14 | 14 | False | N/A | Identified | N/A | 267.9928 | Unknown |  | 2655965 | N/A | 1 | 1 | ng/ml | 5.401:Peak area 2655964.928 is out of bounds (ISTD Minimum Recovery 6590451.423 and ISTD Max Recovery 19771354.269). 5.401: No Library Match Found
M5PFPeA-IS2M_061025_14b | M5PFPeA-IS | 5.43 | Internal Standard | 2M_061025_14b | 15 | False | N/A | Identified | N/A | 267.9928 | Unknown |  | 2428032 | N/A | 1 | 1 | ng/ml | 5.404:Peak area 2428032.082 is out of bounds (ISTD Minimum Recovery 6590451.423 and ISTD Max Recovery 19771354.269). 5.404: No Library Match Found
M5PFPeA-IS4_1_061025_15 | M5PFPeA-IS | 5.43 | Internal Standard | 4_1_061025_15 | 16 | False | N/A | Identified | N/A | 267.9928 | Unknown |  | 2229153 | N/A | 1 | 1 | ng/ml | 5.403:Peak area 2229152.508 is out of bounds (ISTD Minimum Recovery 6590451.423 and ISTD Max Recovery 19771354.269). 5.403: No Library Match Found
M5PFPeA-IS4_2_061025_16 | M5PFPeA-IS | 5.43 | Internal Standard | 4_2_061025_16 | 17 | False | N/A | Identified | N/A | 267.9928 | Unknown |  | 2304336 | N/A | 1 | 1 | ng/ml | 5.404:Peak area 2304336.423 is out of bounds (ISTD Minimum Recovery 6590451.423 and ISTD Max Recovery 19771354.269). 5.404: No Library Match Found
M5PFPeA-IS5_061025_17 | M5PFPeA-IS | 5.43 | Internal Standard | 5_061025_17 | 18 | False | N/A | Identified | N/A | 267.9928 | Unknown |  | 2411256 | N/A | 1 | 1 | ng/ml | 5.399:Peak area 2411256.036 is out of bounds (ISTD Minimum Recovery 6590451.423 and ISTD Max Recovery 19771354.269). 5.399: No Library Match Found
M5PFPeA-IS6_1_061025_18 | M5PFPeA-IS | 5.43 | Internal Standard | 6_1_061025_18 | 19 | False | N/A | Identified | N/A | 267.9928 | Unknown |  | 2520085 | N/A | 1 | 1 | ng/ml | 5.406:Peak area 2520084.718 is out of bounds (ISTD Minimum Recovery 6590451.423 and ISTD Max Recovery 19771354.269). 5.406: No Library Match Found
M5PFPeA-IS7_1_061025_19 | M5PFPeA-IS | 5.43 | Internal Standard | 7_1_061025_19 | 20 | False | N/A | Identified | N/A | 267.9928 | Unknown |  | 2382697 | N/A | 1 | 1 | ng/ml | 5.402:Peak area 2382697.326 is out of bounds (ISTD Minimum Recovery 6590451.423 and ISTD Max Recovery 19771354.269). 5.402: No Library Match Found
M5PFPeA-IS7_2_061025_20 | M5PFPeA-IS | 5.43 | Internal Standard | 7_2_061025_20 | 21 | False | N/A | Identified | N/A | 267.9928 | Unknown |  | 2133139 | N/A | 1 | 1 | ng/ml | 5.397:Peak area 2133139.398 is out of bounds (ISTD Minimum Recovery 6590451.423 and ISTD Max Recovery 19771354.269). 5.397: No Library Match Found
M5PFPeA-IS8_061025_21 | M5PFPeA-IS | 5.43 | Internal Standard | 8_061025_21 | 22 | False | N/A | Identified | N/A | 267.9928 | Unknown |  | 2714830 | N/A | 1 | 1 | ng/ml | 5.414:Peak area 2714829.822 is out of bounds (ISTD Minimum Recovery 6590451.423 and ISTD Max Recovery 19771354.269). 5.414: No Library Match Found
M5PFPeA-ISEluent_061025_22 | M5PFPeA-IS | 5.43 | Internal Standard | Eluent_061025_22 | 23 | False | N/A | NotFound | N/A | 267.9928 | Unknown |  | N/F | N/A | N/F | 1 | ng/ml | Internal Standard Compound has peaks that are not found.
M5PFPeA-ISstd1_5x_061025_23 | M5PFPeA-IS | 5.43 | Internal Standard | std1_5x_061025_23 | 24 | False | N/A | Identified | N/A | 267.9928 | Unknown |  | 14611924 | N/A | 1 | 1 | ng/ml | 5.415: No Library Match Found
M5PFPeA-ISstd1_061025_24 | M5PFPeA-IS | 5.43 | Internal Standard | std1_061025_24 | 25 | False | N/A | Identified | N/A | 267.9928 | Unknown |  | 14254668 | N/A | 1 | 1 | ng/ml | 5.412: No Library Match Found
M5PFPeA-ISstd2_061025_25 | M5PFPeA-IS | 5.43 | Internal Standard | std2_061025_25 | 26 | False | N/A | Identified | N/A | 267.9928 | Unknown |  | 13452921 | N/A | 1 | 1 | ng/ml | 5.410: No Library Match Found
M5PFPeA-ISstd3_061025_26 | M5PFPeA-IS | 5.43 | Internal Standard | std3_061025_26 | 27 | False | N/A | Identified | N/A | 267.9928 | Unknown |  | 14202892 | N/A | 1 | 1 | ng/ml | 5.411: No Library Match Found
M5PFPeA-ISstd4_061025_27 | M5PFPeA-IS | 5.43 | Internal Standard | std4_061025_27 | 28 | False | N/A | Identified | N/A | 267.9928 | Unknown |  | 13189702 | N/A | 1 | 1 | ng/ml | 5.409: No Library Match Found
M5PFPeA-ISstd5_061025_28 | M5PFPeA-IS | 5.43 | Internal Standard | std5_061025_28 | 29 | False | N/A | Identified | N/A | 267.9928 | Unknown |  | 12514755 | N/A | 1 | 1 | ng/ml | 5.414: No Library Match Found
M5PFPeA-ISstd6_061025_29 | M5PFPeA-IS | 5.43 | Internal Standard | std6_061025_29 | 30 | False | N/A | Identified | N/A | 267.9928 | Unknown |  | 10340585 | N/A | 1 | 1 | ng/ml | 5.411: No Library Match Found
M5PFPeA-ISEluent_061025_30 | M5PFPeA-IS | 5.43 | Internal Standard | Eluent_061025_30 | 31 | False | N/A | NotFound | N/A | 267.9928 | Unknown |  | N/F | N/A | N/F | 1 | ng/ml | Internal Standard Compound has peaks that are not found.
M6:2 FTS-ISEluent_061025_01 | M6:2 FTS-IS | 7.26 | Internal Standard | Eluent_061025_01 | 1 | False | N/A | NotFound | N/A | 428.9742 | Unknown |  | N/F | N/A | N/F | 1 | ng/ml | Internal Standard Compound has peaks that are not found.
M6:2 FTS-ISstd1_5x_061025_02 | M6:2 FTS-IS | 7.26 | Internal Standard | std1_5x_061025_02 | 2 | False | N/A | Identified | N/A | 428.9742 | Cal Std | 0.2 | 78617225 | N/A | 1 | 1 | ng/ml | 7.254: No Library Match Found
M6:2 FTS-ISstd1_061025_03 | M6:2 FTS-IS | 7.26 | Internal Standard | std1_061025_03 | 3 | False | N/A | Identified | N/A | 428.9742 | Cal Std | 0.8 | 79798003 | N/A | 1 | 1 | ng/ml | 7.257: No Library Match Found
M6:2 FTS-ISstd2_061025_04 | M6:2 FTS-IS | 7.26 | Internal Standard | std2_061025_04 | 4 | False | N/A | Identified | N/A | 428.9742 | Cal Std | 3.8 | 71804687 | N/A | 1 | 1 | ng/ml | 7.267: No Library Match Found
M6:2 FTS-ISstd3_061025_05 | M6:2 FTS-IS | 7.26 | Internal Standard | std3_061025_05 | 5 | False | N/A | Identified | N/A | 428.9742 | Cal Std | 7.6 | 75508862 | N/A | 1 | 1 | ng/ml | 7.262: No Library Match Found
M6:2 FTS-ISstd4_061025_06 | M6:2 FTS-IS | 7.26 | Internal Standard | std4_061025_06 | 6 | False | N/A | Identified | N/A | 428.9742 | Cal Std | 15.9 | 67253732 | N/A | 1 | 1 | ng/ml | 7.259: No Library Match Found
M6:2 FTS-ISstd5_061025_07 | M6:2 FTS-IS | 7.26 | Internal Standard | std5_061025_07 | 7 | False | N/A | Identified | N/A | 428.9742 | Cal Std | 39.8 | 59796983 | N/A | 1 | 1 | ng/ml | 7.257: No Library Match Found
M6:2 FTS-ISstd6_061025_08 | M6:2 FTS-IS | 7.26 | Internal Standard | std6_061025_08 | 8 | False | N/A | Identified | N/A | 428.9742 | Cal Std | 79.1 | 49741890 | N/A | 1 | 1 | ng/ml | 7.257: No Library Match Found
M6:2 FTS-ISEluent_061025_09 | M6:2 FTS-IS | 7.26 | Internal Standard | Eluent_061025_09 | 9 | False | N/A | NotFound | N/A | 428.9742 | Unknown |  | N/F | N/A | N/F | 1 | ng/ml | Internal Standard Compound has peaks that are not found.
M6:2 FTS-ISstdIS_061025_10 | M6:2 FTS-IS | 7.26 | Internal Standard | stdIS_061025_10 | 10 | False | N/A | Identified | N/A | 428.9742 | Unknown |  | 72616609 | N/A | 1 | 1 | ng/ml | 7.264: No Library Match Found
M6:2 FTS-ISBLV_061025_11 | M6:2 FTS-IS | 7.26 | Internal Standard | BLV_061025_11 | 11 | False | N/A | NotFound | N/A | 428.9742 | Unknown |  | N/F | N/A | N/F | 1 | ng/ml | Internal Standard Compound has peaks that are not found.
M6:2 FTS-ISBLM_061025_12 | M6:2 FTS-IS | 7.26 | Internal Standard | BLM_061025_12 | 12 | False | N/A | Identified | N/A | 428.9742 | Unknown |  | 16559371 | N/A | 1 | 1 | ng/ml | 7.261:Peak area 16559370.725 is out of bounds (ISTD Minimum Recovery 34465813.013 and ISTD Max Recovery 103397439.040). 7.261: No Library Match Found
M6:2 FTS-ISLFA_061025_13 | M6:2 FTS-IS | 7.26 | Internal Standard | LFA_061025_13 | 13 | False | N/A | Identified | N/A | 428.9742 | Unknown |  | 19625298 | N/A | 1 | 1 | ng/ml | 7.254:Peak area 19625298.454 is out of bounds (ISTD Minimum Recovery 34465813.013 and ISTD Max Recovery 103397439.040). 7.254: No Library Match Found
M6:2 FTS-IS1M_061025_14 | M6:2 FTS-IS | 7.26 | Internal Standard | 1M_061025_14 | 14 | False | N/A | Identified | N/A | 428.9742 | Unknown |  | 21791445 | N/A | 1 | 1 | ng/ml | 7.259:Peak area 21791445.373 is out of bounds (ISTD Minimum Recovery 34465813.013 and ISTD Max Recovery 103397439.040). 7.259: No Library Match Found
M6:2 FTS-IS2M_061025_14b | M6:2 FTS-IS | 7.26 | Internal Standard | 2M_061025_14b | 15 | False | N/A | Identified | N/A | 428.9742 | Unknown |  | 18630307 | N/A | 1 | 1 | ng/ml | 7.257:Peak area 18630307.081 is out of bounds (ISTD Minimum Recovery 34465813.013 and ISTD Max Recovery 103397439.040). 7.257: No Library Match Found
M6:2 FTS-IS4_1_061025_15 | M6:2 FTS-IS | 7.26 | Internal Standard | 4_1_061025_15 | 16 | False | N/A | Identified | N/A | 428.9742 | Unknown |  | 18905828 | N/A | 1 | 1 | ng/ml | 7.256:Peak area 18905827.742 is out of bounds (ISTD Minimum Recovery 34465813.013 and ISTD Max Recovery 103397439.040). 7.256: No Library Match Found
M6:2 FTS-IS4_2_061025_16 | M6:2 FTS-IS | 7.26 | Internal Standard | 4_2_061025_16 | 17 | False | N/A | Identified | N/A | 428.9742 | Unknown |  | 15816577 | N/A | 1 | 1 | ng/ml | 7.259:Peak area 15816577.277 is out of bounds (ISTD Minimum Recovery 34465813.013 and ISTD Max Recovery 103397439.040). 7.259: No Library Match Found
M6:2 FTS-IS5_061025_17 | M6:2 FTS-IS | 7.26 | Internal Standard | 5_061025_17 | 18 | False | N/A | Identified | N/A | 428.9742 | Unknown |  | 18672640 | N/A | 1 | 1 | ng/ml | 7.253:Peak area 18672639.725 is out of bounds (ISTD Minimum Recovery 34465813.013 and ISTD Max Recovery 103397439.040). 7.253: No Library Match Found
M6:2 FTS-IS6_1_061025_18 | M6:2 FTS-IS | 7.26 | Internal Standard | 6_1_061025_18 | 19 | False | N/A | Identified | N/A | 428.9742 | Unknown |  | 20070576 | N/A | 1 | 1 | ng/ml | 7.260:Peak area 20070576.179 is out of bounds (ISTD Minimum Recovery 34465813.013 and ISTD Max Recovery 103397439.040). 7.260: No Library Match Found
M6:2 FTS-IS7_1_061025_19 | M6:2 FTS-IS | 7.26 | Internal Standard | 7_1_061025_19 | 20 | False | N/A | Identified | N/A | 428.9742 | Unknown |  | 20096024 | N/A | 1 | 1 | ng/ml | 7.252:Peak area 20096024.460 is out of bounds (ISTD Minimum Recovery 34465813.013 and ISTD Max Recovery 103397439.040). 7.252: No Library Match Found
M6:2 FTS-IS7_2_061025_20 | M6:2 FTS-IS | 7.26 | Internal Standard | 7_2_061025_20 | 21 | False | N/A | Identified | N/A | 428.9742 | Unknown |  | 17124281 | N/A | 1 | 1 | ng/ml | 7.251:Peak area 17124281.138 is out of bounds (ISTD Minimum Recovery 34465813.013 and ISTD Max Recovery 103397439.040). 7.251: No Library Match Found
M6:2 FTS-IS8_061025_21 | M6:2 FTS-IS | 7.26 | Internal Standard | 8_061025_21 | 22 | False | N/A | Identified | N/A | 428.9742 | Unknown |  | 20021641 | N/A | 1 | 1 | ng/ml | 7.257:Peak area 20021641.332 is out of bounds (ISTD Minimum Recovery 34465813.013 and ISTD Max Recovery 103397439.040). 7.257: No Library Match Found
M6:2 FTS-ISEluent_061025_22 | M6:2 FTS-IS | 7.26 | Internal Standard | Eluent_061025_22 | 23 | False | N/A | NotFound | N/A | 428.9742 | Unknown |  | N/F | N/A | N/F | 1 | ng/ml | Internal Standard Compound has peaks that are not found.
M6:2 FTS-ISstd1_5x_061025_23 | M6:2 FTS-IS | 7.26 | Internal Standard | std1_5x_061025_23 | 24 | False | N/A | Identified | N/A | 428.9742 | Unknown |  | 77229095 | N/A | 1 | 1 | ng/ml | 7.258: No Library Match Found
M6:2 FTS-ISstd1_061025_24 | M6:2 FTS-IS | 7.26 | Internal Standard | std1_061025_24 | 25 | False | N/A | Identified | N/A | 428.9742 | Unknown |  | 79587579 | N/A | 1 | 1 | ng/ml | 7.256: No Library Match Found
M6:2 FTS-ISstd2_061025_25 | M6:2 FTS-IS | 7.26 | Internal Standard | std2_061025_25 | 26 | False | N/A | Identified | N/A | 428.9742 | Unknown |  | 71730156 | N/A | 1 | 1 | ng/ml | 7.255: No Library Match Found
M6:2 FTS-ISstd3_061025_26 | M6:2 FTS-IS | 7.26 | Internal Standard | std3_061025_26 | 27 | False | N/A | Identified | N/A | 428.9742 | Unknown |  | 72562137 | N/A | 1 | 1 | ng/ml | 7.255: No Library Match Found
M6:2 FTS-ISstd4_061025_27 | M6:2 FTS-IS | 7.26 | Internal Standard | std4_061025_27 | 28 | False | N/A | Identified | N/A | 428.9742 | Unknown |  | 68392193 | N/A | 1 | 1 | ng/ml | 7.251: No Library Match Found
M6:2 FTS-ISstd5_061025_28 | M6:2 FTS-IS | 7.26 | Internal Standard | std5_061025_28 | 29 | False | N/A | Identified | N/A | 428.9742 | Unknown |  | 56847369 | N/A | 1 | 1 | ng/ml | 7.254: No Library Match Found
M6:2 FTS-ISstd6_061025_29 | M6:2 FTS-IS | 7.26 | Internal Standard | std6_061025_29 | 30 | False | N/A | Identified | N/A | 428.9742 | Unknown |  | 50253325 | N/A | 1 | 1 | ng/ml | 7.255: No Library Match Found
M6:2 FTS-ISEluent_061025_30 | M6:2 FTS-IS | 7.26 | Internal Standard | Eluent_061025_30 | 31 | False | N/A | NotFound | N/A | 428.9742 | Unknown |  | N/F | N/A | N/F | 1 | ng/ml | Internal Standard Compound has peaks that are not found.
M6PFDA-ISEluent_061025_01 | M6PFDA-IS | 7.95 | Internal Standard | Eluent_061025_01 | 1 | False | N/A | NotFound | N/A | 518.98 | Unknown |  | N/F | N/A | N/F | 1 | ng/ml | Internal Standard Compound has peaks that are not found.
M6PFDA-ISstd1_5x_061025_02 | M6PFDA-IS | 7.95 | Internal Standard | std1_5x_061025_02 | 2 | False | N/A | Identified | N/A | 518.98 | Cal Std | 0.2 | 30527578 | N/A | 1 | 1 | ng/ml | 7.950: No Library Match Found
M6PFDA-ISstd1_061025_03 | M6PFDA-IS | 7.95 | Internal Standard | std1_061025_03 | 3 | False | N/A | Identified | N/A | 518.98 | Cal Std | 0.8 | 31870385 | N/A | 1 | 1 | ng/ml | 7.950: No Library Match Found
M6PFDA-ISstd2_061025_04 | M6PFDA-IS | 7.95 | Internal Standard | std2_061025_04 | 4 | False | N/A | Identified | N/A | 518.98 | Cal Std | 3.8 | 29908729 | N/A | 1 | 1 | ng/ml | 7.948: No Library Match Found
M6PFDA-ISstd3_061025_05 | M6PFDA-IS | 7.95 | Internal Standard | std3_061025_05 | 5 | False | N/A | Identified | N/A | 518.98 | Cal Std | 7.6 | 32197644 | N/A | 1 | 1 | ng/ml | 7.953: No Library Match Found
M6PFDA-ISstd4_061025_06 | M6PFDA-IS | 7.95 | Internal Standard | std4_061025_06 | 6 | False | N/A | Identified | N/A | 518.98 | Cal Std | 15.9 | 29285127 | N/A | 1 | 1 | ng/ml | 7.951: No Library Match Found
M6PFDA-ISstd5_061025_07 | M6PFDA-IS | 7.95 | Internal Standard | std5_061025_07 | 7 | False | N/A | Identified | N/A | 518.98 | Cal Std | 39.8 | 25883144 | N/A | 1 | 1 | ng/ml | 7.948: No Library Match Found
M6PFDA-ISstd6_061025_08 | M6PFDA-IS | 7.95 | Internal Standard | std6_061025_08 | 8 | False | N/A | Identified | N/A | 518.98 | Cal Std | 79.1 | 20646879 | N/A | 1 | 1 | ng/ml | 7.946: No Library Match Found
M6PFDA-ISEluent_061025_09 | M6PFDA-IS | 7.95 | Internal Standard | Eluent_061025_09 | 9 | False | N/A | Identified | N/A | 518.98 | Unknown |  | 1517 | N/A | 1 | 1 | ng/ml | 8.207:Peak area 1517.035 is out of bounds (ISTD Minimum Recovery 14308534.847 and ISTD Max Recovery 42925604.542). 8.207:Apex Retention Time 8.207 is out of bounds (ISTD Min RT 7.699 and ISTD Max RT 8.199). 8.207: No Library Match Found
M6PFDA-ISstdIS_061025_10 | M6PFDA-IS | 7.95 | Internal Standard | stdIS_061025_10 | 10 | False | N/A | Identified | N/A | 518.98 | Unknown |  | 27702329 | N/A | 1 | 1 | ng/ml | 7.950: No Library Match Found
M6PFDA-ISBLV_061025_11 | M6PFDA-IS | 7.95 | Internal Standard | BLV_061025_11 | 11 | False | N/A | Identified | N/A | 518.98 | Unknown |  | 1115 | N/A | 1 | 1 | ng/ml | 7.725:Peak area 1114.823 is out of bounds (ISTD Minimum Recovery 14308534.847 and ISTD Max Recovery 42925604.542). 7.725: No Library Match Found
M6PFDA-ISBLM_061025_12 | M6PFDA-IS | 7.95 | Internal Standard | BLM_061025_12 | 12 | False | N/A | Identified | N/A | 518.98 | Unknown |  | 715919 | N/A | 1 | 1 | ng/ml | 7.940:Peak area 715918.570 is out of bounds (ISTD Minimum Recovery 14308534.847 and ISTD Max Recovery 42925604.542). 7.940: No Library Match Found
M6PFDA-ISLFA_061025_13 | M6PFDA-IS | 7.95 | Internal Standard | LFA_061025_13 | 13 | False | N/A | Identified | N/A | 518.98 | Unknown |  | 1132426 | N/A | 1 | 1 | ng/ml | 7.943:Peak area 1132426.002 is out of bounds (ISTD Minimum Recovery 14308534.847 and ISTD Max Recovery 42925604.542). 7.943: No Library Match Found
M6PFDA-IS1M_061025_14 | M6PFDA-IS | 7.95 | Internal Standard | 1M_061025_14 | 14 | False | N/A | Identified | N/A | 518.98 | Unknown |  | 3330268 | N/A | 1 | 1 | ng/ml | 7.946:Peak area 3330267.910 is out of bounds (ISTD Minimum Recovery 14308534.847 and ISTD Max Recovery 42925604.542). 7.946: No Library Match Found
M6PFDA-IS2M_061025_14b | M6PFDA-IS | 7.95 | Internal Standard | 2M_061025_14b | 15 | False | N/A | Identified | N/A | 518.98 | Unknown |  | 3105629 | N/A | 1 | 1 | ng/ml | 7.945:Peak area 3105628.577 is out of bounds (ISTD Minimum Recovery 14308534.847 and ISTD Max Recovery 42925604.542). 7.945: No Library Match Found
M6PFDA-IS4_1_061025_15 | M6PFDA-IS | 7.95 | Internal Standard | 4_1_061025_15 | 16 | False | N/A | Identified | N/A | 518.98 | Unknown |  | 3588515 | N/A | 1 | 1 | ng/ml | 7.941:Peak area 3588515.391 is out of bounds (ISTD Minimum Recovery 14308534.847 and ISTD Max Recovery 42925604.542). 7.941: No Library Match Found
M6PFDA-IS4_2_061025_16 | M6PFDA-IS | 7.95 | Internal Standard | 4_2_061025_16 | 17 | False | N/A | Identified | N/A | 518.98 | Unknown |  | 1739410 | N/A | 1 | 1 | ng/ml | 7.951:Peak area 1739410.079 is out of bounds (ISTD Minimum Recovery 14308534.847 and ISTD Max Recovery 42925604.542). 7.951: No Library Match Found
M6PFDA-IS5_061025_17 | M6PFDA-IS | 7.95 | Internal Standard | 5_061025_17 | 18 | False | N/A | Identified | N/A | 518.98 | Unknown |  | 3255626 | N/A | 1 | 1 | ng/ml | 7.939:Peak area 3255625.769 is out of bounds (ISTD Minimum Recovery 14308534.847 and ISTD Max Recovery 42925604.542). 7.939: No Library Match Found
M6PFDA-IS6_1_061025_18 | M6PFDA-IS | 7.95 | Internal Standard | 6_1_061025_18 | 19 | False | N/A | Identified | N/A | 518.98 | Unknown |  | 3573767 | N/A | 1 | 1 | ng/ml | 7.946:Peak area 3573767.193 is out of bounds (ISTD Minimum Recovery 14308534.847 and ISTD Max Recovery 42925604.542). 7.946: No Library Match Found
M6PFDA-IS7_1_061025_19 | M6PFDA-IS | 7.95 | Internal Standard | 7_1_061025_19 | 20 | False | N/A | Identified | N/A | 518.98 | Unknown |  | 2859170 | N/A | 1 | 1 | ng/ml | 7.943:Peak area 2859170.121 is out of bounds (ISTD Minimum Recovery 14308534.847 and ISTD Max Recovery 42925604.542). 7.943: No Library Match Found
M6PFDA-IS7_2_061025_20 | M6PFDA-IS | 7.95 | Internal Standard | 7_2_061025_20 | 21 | False | N/A | Identified | N/A | 518.98 | Unknown |  | 3071141 | N/A | 1 | 1 | ng/ml | 7.939:Peak area 3071141.363 is out of bounds (ISTD Minimum Recovery 14308534.847 and ISTD Max Recovery 42925604.542). 7.939: No Library Match Found
M6PFDA-IS8_061025_21 | M6PFDA-IS | 7.95 | Internal Standard | 8_061025_21 | 22 | False | N/A | Identified | N/A | 518.98 | Unknown |  | 4563220 | N/A | 1 | 1 | ng/ml | 7.945:Peak area 4563219.806 is out of bounds (ISTD Minimum Recovery 14308534.847 and ISTD Max Recovery 42925604.542). 7.945: No Library Match Found
M6PFDA-ISEluent_061025_22 | M6PFDA-IS | 7.95 | Internal Standard | Eluent_061025_22 | 23 | False | N/A | NotFound | N/A | 518.98 | Unknown |  | N/F | N/A | N/F | 1 | ng/ml | Internal Standard Compound has peaks that are not found.
M6PFDA-ISstd1_5x_061025_23 | M6PFDA-IS | 7.95 | Internal Standard | std1_5x_061025_23 | 24 | False | N/A | Identified | N/A | 518.98 | Unknown |  | 33116756 | N/A | 1 | 1 | ng/ml | 7.948: No Library Match Found
M6PFDA-ISstd1_061025_24 | M6PFDA-IS | 7.95 | Internal Standard | std1_061025_24 | 25 | False | N/A | Identified | N/A | 518.98 | Unknown |  | 33642604 | N/A | 1 | 1 | ng/ml | 7.941: No Library Match Found
M6PFDA-ISstd2_061025_25 | M6PFDA-IS | 7.95 | Internal Standard | std2_061025_25 | 26 | False | N/A | Identified | N/A | 518.98 | Unknown |  | 30790638 | N/A | 1 | 1 | ng/ml | 7.942: No Library Match Found
M6PFDA-ISstd3_061025_26 | M6PFDA-IS | 7.95 | Internal Standard | std3_061025_26 | 27 | False | N/A | Identified | N/A | 518.98 | Unknown |  | 32099107 | N/A | 1 | 1 | ng/ml | 7.943: No Library Match Found
M6PFDA-ISstd4_061025_27 | M6PFDA-IS | 7.95 | Internal Standard | std4_061025_27 | 28 | False | N/A | Identified | N/A | 518.98 | Unknown |  | 30896621 | N/A | 1 | 1 | ng/ml | 7.937: No Library Match Found
M6PFDA-ISstd5_061025_28 | M6PFDA-IS | 7.95 | Internal Standard | std5_061025_28 | 29 | False | N/A | Identified | N/A | 518.98 | Unknown |  | 25172670 | N/A | 1 | 1 | ng/ml | 7.938: No Library Match Found
M6PFDA-ISstd6_061025_29 | M6PFDA-IS | 7.95 | Internal Standard | std6_061025_29 | 30 | False | N/A | Identified | N/A | 518.98 | Unknown |  | 21248106 | N/A | 1 | 1 | ng/ml | 7.938: No Library Match Found
M6PFDA-ISEluent_061025_30 | M6PFDA-IS | 7.95 | Internal Standard | Eluent_061025_30 | 31 | False | N/A | NotFound | N/A | 518.98 | Unknown |  | N/F | N/A | N/F | 1 | ng/ml | Internal Standard Compound has peaks that are not found.
M7PFUnA-ISEluent_061025_01 | M7PFUnA-IS | 8.21 | Internal Standard | Eluent_061025_01 | 1 | False | N/A | NotFound | N/A | 569.98 | Unknown |  | N/F | N/A | N/F | 1 | ng/ml | Internal Standard Compound has peaks that are not found.
M7PFUnA-ISstd1_5x_061025_02 | M7PFUnA-IS | 8.21 | Internal Standard | std1_5x_061025_02 | 2 | False | N/A | Identified | N/A | 569.98 | Cal Std | 0.2 | 33480451 | N/A | 1 | 1 | ng/ml | 8.218: No Library Match Found
M7PFUnA-ISstd1_061025_03 | M7PFUnA-IS | 8.21 | Internal Standard | std1_061025_03 | 3 | False | N/A | Identified | N/A | 569.98 | Cal Std | 0.8 | 34837446 | N/A | 1 | 1 | ng/ml | 8.218: No Library Match Found
M7PFUnA-ISstd2_061025_04 | M7PFUnA-IS | 8.21 | Internal Standard | std2_061025_04 | 4 | False | N/A | Identified | N/A | 569.98 | Cal Std | 3.8 | 30990544 | N/A | 1 | 1 | ng/ml | 8.219: No Library Match Found
M7PFUnA-ISstd3_061025_05 | M7PFUnA-IS | 8.21 | Internal Standard | std3_061025_05 | 5 | False | N/A | Identified | N/A | 569.98 | Cal Std | 7.6 | 33395289 | N/A | 1 | 1 | ng/ml | 8.217: No Library Match Found
M7PFUnA-ISstd4_061025_06 | M7PFUnA-IS | 8.21 | Internal Standard | std4_061025_06 | 6 | False | N/A | Identified | N/A | 569.98 | Cal Std | 15.9 | 30019852 | N/A | 1 | 1 | ng/ml | 8.218: No Library Match Found
M7PFUnA-ISstd5_061025_07 | M7PFUnA-IS | 8.21 | Internal Standard | std5_061025_07 | 7 | False | N/A | Identified | N/A | 569.98 | Cal Std | 39.8 | 28172431 | N/A | 1 | 1 | ng/ml | 8.220: No Library Match Found
M7PFUnA-ISstd6_061025_08 | M7PFUnA-IS | 8.21 | Internal Standard | std6_061025_08 | 8 | False | N/A | Identified | N/A | 569.98 | Cal Std | 79.1 | 21859479 | N/A | 1 | 1 | ng/ml | 8.208: No Library Match Found
M7PFUnA-ISEluent_061025_09 | M7PFUnA-IS | 8.21 | Internal Standard | Eluent_061025_09 | 9 | False | N/A | NotFound | N/A | 569.98 | Unknown |  | N/F | N/A | N/F | 1 | ng/ml | Internal Standard Compound has peaks that are not found.
M7PFUnA-ISstdIS_061025_10 | M7PFUnA-IS | 8.21 | Internal Standard | stdIS_061025_10 | 10 | False | N/A | Identified | N/A | 569.98 | Unknown |  | 25130249 | N/A | 1 | 1 | ng/ml | 8.219: No Library Match Found
M7PFUnA-ISBLV_061025_11 | M7PFUnA-IS | 8.21 | Internal Standard | BLV_061025_11 | 11 | False | N/A | NotFound | N/A | 569.98 | Unknown |  | N/F | N/A | N/F | 1 | ng/ml | Internal Standard Compound has peaks that are not found.
M7PFUnA-ISBLM_061025_12 | M7PFUnA-IS | 8.21 | Internal Standard | BLM_061025_12 | 12 | False | N/A | Identified | N/A | 569.98 | Unknown |  | 762159 | N/A | 1 | 1 | ng/ml | 8.210:Peak area 762158.852 is out of bounds (ISTD Minimum Recovery 15196820.839 and ISTD Max Recovery 45590462.518). 8.210: No Library Match Found
M7PFUnA-ISLFA_061025_13 | M7PFUnA-IS | 8.21 | Internal Standard | LFA_061025_13 | 13 | False | N/A | Identified | N/A | 569.98 | Unknown |  | 1004918 | N/A | 1 | 1 | ng/ml | 8.208:Peak area 1004917.651 is out of bounds (ISTD Minimum Recovery 15196820.839 and ISTD Max Recovery 45590462.518). 8.208: No Library Match Found
M7PFUnA-IS1M_061025_14 | M7PFUnA-IS | 8.21 | Internal Standard | 1M_061025_14 | 14 | False | N/A | Identified | N/A | 569.98 | Unknown |  | 2872775 | N/A | 1 | 1 | ng/ml | 8.210:Peak area 2872774.790 is out of bounds (ISTD Minimum Recovery 15196820.839 and ISTD Max Recovery 45590462.518). 8.210: No Library Match Found
M7PFUnA-IS2M_061025_14b | M7PFUnA-IS | 8.21 | Internal Standard | 2M_061025_14b | 15 | False | N/A | Identified | N/A | 569.98 | Unknown |  | 2007576 | N/A | 1 | 1 | ng/ml | 8.204:Peak area 2007575.799 is out of bounds (ISTD Minimum Recovery 15196820.839 and ISTD Max Recovery 45590462.518). 8.204: No Library Match Found
M7PFUnA-IS4_1_061025_15 | M7PFUnA-IS | 8.21 | Internal Standard | 4_1_061025_15 | 16 | False | N/A | Identified | N/A | 569.98 | Unknown |  | 3741350 | N/A | 1 | 1 | ng/ml | 8.206:Peak area 3741350.237 is out of bounds (ISTD Minimum Recovery 15196820.839 and ISTD Max Recovery 45590462.518). 8.206: No Library Match Found
M7PFUnA-IS4_2_061025_16 | M7PFUnA-IS | 8.21 | Internal Standard | 4_2_061025_16 | 17 | False | N/A | Identified | N/A | 569.98 | Unknown |  | 1424003 | N/A | 1 | 1 | ng/ml | 8.217:Peak area 1424003.253 is out of bounds (ISTD Minimum Recovery 15196820.839 and ISTD Max Recovery 45590462.518). 8.217: No Library Match Found
M7PFUnA-IS5_061025_17 | M7PFUnA-IS | 8.21 | Internal Standard | 5_061025_17 | 18 | False | N/A | Identified | N/A | 569.98 | Unknown |  | 2867523 | N/A | 1 | 1 | ng/ml | 8.202:Peak area 2867523.305 is out of bounds (ISTD Minimum Recovery 15196820.839 and ISTD Max Recovery 45590462.518). 8.202: No Library Match Found
M7PFUnA-IS6_1_061025_18 | M7PFUnA-IS | 8.21 | Internal Standard | 6_1_061025_18 | 19 | False | N/A | Identified | N/A | 569.98 | Unknown |  | 3117824 | N/A | 1 | 1 | ng/ml | 8.210:Peak area 3117823.848 is out of bounds (ISTD Minimum Recovery 15196820.839 and ISTD Max Recovery 45590462.518). 8.210: No Library Match Found
M7PFUnA-IS7_1_061025_19 | M7PFUnA-IS | 8.21 | Internal Standard | 7_1_061025_19 | 20 | False | N/A | Identified | N/A | 569.98 | Unknown |  | 2066200 | N/A | 1 | 1 | ng/ml | 8.214:Peak area 2066200.298 is out of bounds (ISTD Minimum Recovery 15196820.839 and ISTD Max Recovery 45590462.518). 8.214: No Library Match Found
M7PFUnA-IS7_2_061025_20 | M7PFUnA-IS | 8.21 | Internal Standard | 7_2_061025_20 | 21 | False | N/A | Identified | N/A | 569.98 | Unknown |  | 2901038 | N/A | 1 | 1 | ng/ml | 8.204:Peak area 2901037.858 is out of bounds (ISTD Minimum Recovery 15196820.839 and ISTD Max Recovery 45590462.518). 8.204: No Library Match Found
M7PFUnA-IS8_061025_21 | M7PFUnA-IS | 8.21 | Internal Standard | 8_061025_21 | 22 | False | N/A | Identified | N/A | 569.98 | Unknown |  | 4075004 | N/A | 1 | 1 | ng/ml | 8.211:Peak area 4075003.562 is out of bounds (ISTD Minimum Recovery 15196820.839 and ISTD Max Recovery 45590462.518). 8.211: No Library Match Found
M7PFUnA-ISEluent_061025_22 | M7PFUnA-IS | 8.21 | Internal Standard | Eluent_061025_22 | 23 | False | N/A | NotFound | N/A | 569.98 | Unknown |  | N/F | N/A | N/F | 1 | ng/ml | Internal Standard Compound has peaks that are not found.
M7PFUnA-ISstd1_5x_061025_23 | M7PFUnA-IS | 8.21 | Internal Standard | std1_5x_061025_23 | 24 | False | N/A | Identified | N/A | 569.98 | Unknown |  | 33820187 | N/A | 1 | 1 | ng/ml | 8.212: No Library Match Found
M7PFUnA-ISstd1_061025_24 | M7PFUnA-IS | 8.21 | Internal Standard | std1_061025_24 | 25 | False | N/A | Identified | N/A | 569.98 | Unknown |  | 35303387 | N/A | 1 | 1 | ng/ml | 8.204: No Library Match Found
M7PFUnA-ISstd2_061025_25 | M7PFUnA-IS | 8.21 | Internal Standard | std2_061025_25 | 26 | False | N/A | Identified | N/A | 569.98 | Unknown |  | 31963877 | N/A | 1 | 1 | ng/ml | 8.213: No Library Match Found
M7PFUnA-ISstd3_061025_26 | M7PFUnA-IS | 8.21 | Internal Standard | std3_061025_26 | 27 | False | N/A | Identified | N/A | 569.98 | Unknown |  | 34475673 | N/A | 1 | 1 | ng/ml | 8.212: No Library Match Found
M7PFUnA-ISstd4_061025_27 | M7PFUnA-IS | 8.21 | Internal Standard | std4_061025_27 | 28 | False | N/A | Identified | N/A | 569.98 | Unknown |  | 32424402 | N/A | 1 | 1 | ng/ml | 8.205: No Library Match Found
M7PFUnA-ISstd5_061025_28 | M7PFUnA-IS | 8.21 | Internal Standard | std5_061025_28 | 29 | False | N/A | Identified | N/A | 569.98 | Unknown |  | 27304915 | N/A | 1 | 1 | ng/ml | 8.207: No Library Match Found
M7PFUnA-ISstd6_061025_29 | M7PFUnA-IS | 8.21 | Internal Standard | std6_061025_29 | 30 | False | N/A | Identified | N/A | 569.98 | Unknown |  | 23042917 | N/A | 1 | 1 | ng/ml | 8.213: No Library Match Found
M7PFUnA-ISEluent_061025_30 | M7PFUnA-IS | 8.21 | Internal Standard | Eluent_061025_30 | 31 | False | N/A | Identified | N/A | 569.98 | Unknown |  | 1639 | N/A | 1 | 1 | ng/ml | 8.183:Peak area 1638.699 is out of bounds (ISTD Minimum Recovery 15196820.839 and ISTD Max Recovery 45590462.518). 8.183: No Library Match Found
M8:2 FTS-ISEluent_061025_01 | M8:2 FTS-IS | 7.95 | Internal Standard | Eluent_061025_01 | 1 | False | N/A | NotFound | N/A | 528.9677 | Unknown |  | N/F | N/A | N/F | 1 | ng/ml | Internal Standard Compound has peaks that are not found.
M8:2 FTS-ISstd1_5x_061025_02 | M8:2 FTS-IS | 7.95 | Internal Standard | std1_5x_061025_02 | 2 | False | N/A | Identified | N/A | 528.9677 | Cal Std | 0.2 | 52397615 | N/A | 1 | 1 | ng/ml | 7.950: No Library Match Found
M8:2 FTS-ISstd1_061025_03 | M8:2 FTS-IS | 7.95 | Internal Standard | std1_061025_03 | 3 | False | N/A | Identified | N/A | 528.9677 | Cal Std | 0.8 | 54141066 | N/A | 1 | 1 | ng/ml | 7.950: No Library Match Found
M8:2 FTS-ISstd2_061025_04 | M8:2 FTS-IS | 7.95 | Internal Standard | std2_061025_04 | 4 | False | N/A | Identified | N/A | 528.9677 | Cal Std | 3.8 | 50993180 | N/A | 1 | 1 | ng/ml | 7.948: No Library Match Found
M8:2 FTS-ISstd3_061025_05 | M8:2 FTS-IS | 7.95 | Internal Standard | std3_061025_05 | 5 | False | N/A | Identified | N/A | 528.9677 | Cal Std | 7.6 | 54557783 | N/A | 1 | 1 | ng/ml | 7.953: No Library Match Found
M8:2 FTS-ISstd4_061025_06 | M8:2 FTS-IS | 7.95 | Internal Standard | std4_061025_06 | 6 | False | N/A | Identified | N/A | 528.9677 | Cal Std | 15.9 | 49271627 | N/A | 1 | 1 | ng/ml | 7.951: No Library Match Found
M8:2 FTS-ISstd5_061025_07 | M8:2 FTS-IS | 7.95 | Internal Standard | std5_061025_07 | 7 | False | N/A | Identified | N/A | 528.9677 | Cal Std | 39.8 | 42975799 | N/A | 1 | 1 | ng/ml | 7.948: No Library Match Found
M8:2 FTS-ISstd6_061025_08 | M8:2 FTS-IS | 7.95 | Internal Standard | std6_061025_08 | 8 | False | N/A | Identified | N/A | 528.9677 | Cal Std | 79.1 | 36544368 | N/A | 1 | 1 | ng/ml | 7.946: No Library Match Found
M8:2 FTS-ISEluent_061025_09 | M8:2 FTS-IS | 7.95 | Internal Standard | Eluent_061025_09 | 9 | False | N/A | Identified | N/A | 528.9677 | Unknown |  | 7602 | N/A | 1 | 1 | ng/ml | 7.924:Peak area 7601.892 is out of bounds (ISTD Minimum Recovery 24348674.149 and ISTD Max Recovery 73046022.448). 7.924: No Library Match Found
M8:2 FTS-ISstdIS_061025_10 | M8:2 FTS-IS | 7.95 | Internal Standard | stdIS_061025_10 | 10 | False | N/A | Identified | N/A | 528.9677 | Unknown |  | 45746769 | N/A | 1 | 1 | ng/ml | 7.950: No Library Match Found
M8:2 FTS-ISBLV_061025_11 | M8:2 FTS-IS | 7.95 | Internal Standard | BLV_061025_11 | 11 | False | N/A | Identified | N/A | 528.9677 | Unknown |  | 1808 | N/A | 1 | 1 | ng/ml | 7.930:Peak area 1808.439 is out of bounds (ISTD Minimum Recovery 24348674.149 and ISTD Max Recovery 73046022.448). 7.930: No Library Match Found
M8:2 FTS-ISBLM_061025_12 | M8:2 FTS-IS | 7.95 | Internal Standard | BLM_061025_12 | 12 | False | N/A | Identified | N/A | 528.9677 | Unknown |  | 5256448 | N/A | 1 | 1 | ng/ml | 7.940:Peak area 5256448.027 is out of bounds (ISTD Minimum Recovery 24348674.149 and ISTD Max Recovery 73046022.448). 7.940: No Library Match Found
M8:2 FTS-ISLFA_061025_13 | M8:2 FTS-IS | 7.95 | Internal Standard | LFA_061025_13 | 13 | False | N/A | Identified | N/A | 528.9677 | Unknown |  | 7762836 | N/A | 1 | 1 | ng/ml | 7.943:Peak area 7762835.670 is out of bounds (ISTD Minimum Recovery 24348674.149 and ISTD Max Recovery 73046022.448). 7.943: No Library Match Found
M8:2 FTS-IS1M_061025_14 | M8:2 FTS-IS | 7.95 | Internal Standard | 1M_061025_14 | 14 | False | N/A | Identified | N/A | 528.9677 | Unknown |  | 9174818 | N/A | 1 | 1 | ng/ml | 7.946:Peak area 9174818.180 is out of bounds (ISTD Minimum Recovery 24348674.149 and ISTD Max Recovery 73046022.448). 7.946: No Library Match Found
M8:2 FTS-IS2M_061025_14b | M8:2 FTS-IS | 7.95 | Internal Standard | 2M_061025_14b | 15 | False | N/A | Identified | N/A | 528.9677 | Unknown |  | 9135877 | N/A | 1 | 1 | ng/ml | 7.945:Peak area 9135877.169 is out of bounds (ISTD Minimum Recovery 24348674.149 and ISTD Max Recovery 73046022.448). 7.945: No Library Match Found
M8:2 FTS-IS4_1_061025_15 | M8:2 FTS-IS | 7.95 | Internal Standard | 4_1_061025_15 | 16 | False | N/A | Identified | N/A | 528.9677 | Unknown |  | 9165078 | N/A | 1 | 1 | ng/ml | 7.941:Peak area 9165077.694 is out of bounds (ISTD Minimum Recovery 24348674.149 and ISTD Max Recovery 73046022.448). 7.941: No Library Match Found
M8:2 FTS-IS4_2_061025_16 | M8:2 FTS-IS | 7.95 | Internal Standard | 4_2_061025_16 | 17 | False | N/A | Identified | N/A | 528.9677 | Unknown |  | 4497349 | N/A | 1 | 1 | ng/ml | 7.951:Peak area 4497348.708 is out of bounds (ISTD Minimum Recovery 24348674.149 and ISTD Max Recovery 73046022.448). 7.951: No Library Match Found
M8:2 FTS-IS5_061025_17 | M8:2 FTS-IS | 7.95 | Internal Standard | 5_061025_17 | 18 | False | N/A | Identified | N/A | 528.9677 | Unknown |  | 9595130 | N/A | 1 | 1 | ng/ml | 7.939:Peak area 9595129.541 is out of bounds (ISTD Minimum Recovery 24348674.149 and ISTD Max Recovery 73046022.448). 7.939: No Library Match Found
M8:2 FTS-IS6_1_061025_18 | M8:2 FTS-IS | 7.95 | Internal Standard | 6_1_061025_18 | 19 | False | N/A | Identified | N/A | 528.9677 | Unknown |  | 9180068 | N/A | 1 | 1 | ng/ml | 7.946:Peak area 9180068.434 is out of bounds (ISTD Minimum Recovery 24348674.149 and ISTD Max Recovery 73046022.448). 7.946: No Library Match Found
M8:2 FTS-IS7_1_061025_19 | M8:2 FTS-IS | 7.95 | Internal Standard | 7_1_061025_19 | 20 | False | N/A | Identified | N/A | 528.9677 | Unknown |  | 8290061 | N/A | 1 | 1 | ng/ml | 7.943:Peak area 8290061.413 is out of bounds (ISTD Minimum Recovery 24348674.149 and ISTD Max Recovery 73046022.448). 7.943: No Library Match Found
M8:2 FTS-IS7_2_061025_20 | M8:2 FTS-IS | 7.95 | Internal Standard | 7_2_061025_20 | 21 | False | N/A | Identified | N/A | 528.9677 | Unknown |  | 7612766 | N/A | 1 | 1 | ng/ml | 7.939:Peak area 7612765.876 is out of bounds (ISTD Minimum Recovery 24348674.149 and ISTD Max Recovery 73046022.448). 7.939: No Library Match Found
M8:2 FTS-IS8_061025_21 | M8:2 FTS-IS | 7.95 | Internal Standard | 8_061025_21 | 22 | False | N/A | Identified | N/A | 528.9677 | Unknown |  | 10149267 | N/A | 1 | 1 | ng/ml | 7.945:Peak area 10149266.758 is out of bounds (ISTD Minimum Recovery 24348674.149 and ISTD Max Recovery 73046022.448). 7.945: No Library Match Found
M8:2 FTS-ISEluent_061025_22 | M8:2 FTS-IS | 7.95 | Internal Standard | Eluent_061025_22 | 23 | False | N/A | NotFound | N/A | 528.9677 | Unknown |  | N/F | N/A | N/F | 1 | ng/ml | Internal Standard Compound has peaks that are not found.
M8:2 FTS-ISstd1_5x_061025_23 | M8:2 FTS-IS | 7.95 | Internal Standard | std1_5x_061025_23 | 24 | False | N/A | Identified | N/A | 528.9677 | Unknown |  | 54453654 | N/A | 1 | 1 | ng/ml | 7.948: No Library Match Found
M8:2 FTS-ISstd1_061025_24 | M8:2 FTS-IS | 7.95 | Internal Standard | std1_061025_24 | 25 | False | N/A | Identified | N/A | 528.9677 | Unknown |  | 56346289 | N/A | 1 | 1 | ng/ml | 7.941: No Library Match Found
M8:2 FTS-ISstd2_061025_25 | M8:2 FTS-IS | 7.95 | Internal Standard | std2_061025_25 | 26 | False | N/A | Identified | N/A | 528.9677 | Unknown |  | 51678627 | N/A | 1 | 1 | ng/ml | 7.942: No Library Match Found
M8:2 FTS-ISstd3_061025_26 | M8:2 FTS-IS | 7.95 | Internal Standard | std3_061025_26 | 27 | False | N/A | Identified | N/A | 528.9677 | Unknown |  | 53318230 | N/A | 1 | 1 | ng/ml | 7.949: No Library Match Found
M8:2 FTS-ISstd4_061025_27 | M8:2 FTS-IS | 7.95 | Internal Standard | std4_061025_27 | 28 | False | N/A | Identified | N/A | 528.9677 | Unknown |  | 51034358 | N/A | 1 | 1 | ng/ml | 7.941: No Library Match Found
M8:2 FTS-ISstd5_061025_28 | M8:2 FTS-IS | 7.95 | Internal Standard | std5_061025_28 | 29 | False | N/A | Identified | N/A | 528.9677 | Unknown |  | 42474470 | N/A | 1 | 1 | ng/ml | 7.938: No Library Match Found
M8:2 FTS-ISstd6_061025_29 | M8:2 FTS-IS | 7.95 | Internal Standard | std6_061025_29 | 30 | False | N/A | Identified | N/A | 528.9677 | Unknown |  | 36725130 | N/A | 1 | 1 | ng/ml | 7.938: No Library Match Found
M8:2 FTS-ISEluent_061025_30 | M8:2 FTS-IS | 7.95 | Internal Standard | Eluent_061025_30 | 31 | False | N/A | Identified | N/A | 528.9677 | Unknown |  | 10222 | N/A | 1 | 1 | ng/ml | 7.916:Peak area 10221.847 is out of bounds (ISTD Minimum Recovery 24348674.149 and ISTD Max Recovery 73046022.448). 7.916: No Library Match Found
M8PFOA-ISEluent_061025_01 | M8PFOA-IS | 7.3 | Internal Standard | Eluent_061025_01 | 1 | False | N/A | Identified | N/A | 420.9931 | Unknown |  | 3367 | N/A | 1 | 1 | ng/ml | 6.857:Peak area 3367.271 is out of bounds (ISTD Minimum Recovery 13373769.302 and ISTD Max Recovery 40121307.907). 6.857:Apex Retention Time 6.857 is out of bounds (ISTD Min RT 7.038 and ISTD Max RT 7.538). 6.857: No Library Match Found
M8PFOA-ISstd1_5x_061025_02 | M8PFOA-IS | 7.3 | Internal Standard | std1_5x_061025_02 | 2 | False | N/A | Identified | N/A | 420.9931 | Cal Std | 0.2 | 31791783 | N/A | 1 | 1 | ng/ml | 7.279: No Library Match Found
M8PFOA-ISstd1_061025_03 | M8PFOA-IS | 7.3 | Internal Standard | std1_061025_03 | 3 | False | N/A | Identified | N/A | 420.9931 | Cal Std | 0.8 | 31093872 | N/A | 1 | 1 | ng/ml | 7.284: No Library Match Found
M8PFOA-ISstd2_061025_04 | M8PFOA-IS | 7.3 | Internal Standard | std2_061025_04 | 4 | False | N/A | Identified | N/A | 420.9931 | Cal Std | 3.8 | 28652160 | N/A | 1 | 1 | ng/ml | 7.288: No Library Match Found
M8PFOA-ISstd3_061025_05 | M8PFOA-IS | 7.3 | Internal Standard | std3_061025_05 | 5 | False | N/A | Identified | N/A | 420.9931 | Cal Std | 7.6 | 30981600 | N/A | 1 | 1 | ng/ml | 7.288: No Library Match Found
M8PFOA-ISstd4_061025_06 | M8PFOA-IS | 7.3 | Internal Standard | std4_061025_06 | 6 | False | N/A | Identified | N/A | 420.9931 | Cal Std | 15.9 | 26410317 | N/A | 1 | 1 | ng/ml | 7.296: No Library Match Found
M8PFOA-ISstd5_061025_07 | M8PFOA-IS | 7.3 | Internal Standard | std5_061025_07 | 7 | False | N/A | Identified | N/A | 420.9931 | Cal Std | 39.8 | 21757852 | N/A | 1 | 1 | ng/ml | 7.289: No Library Match Found
M8PFOA-ISstd6_061025_08 | M8PFOA-IS | 7.3 | Internal Standard | std6_061025_08 | 8 | False | N/A | Identified | N/A | 420.9931 | Cal Std | 79.1 | 16545186 | N/A | 1 | 1 | ng/ml | 7.291: No Library Match Found
M8PFOA-ISEluent_061025_09 | M8PFOA-IS | 7.3 | Internal Standard | Eluent_061025_09 | 9 | False | N/A | NotFound | N/A | 420.9931 | Unknown |  | N/F | N/A | N/F | 1 | ng/ml | Internal Standard Compound has peaks that are not found.
M8PFOA-ISstdIS_061025_10 | M8PFOA-IS | 7.3 | Internal Standard | stdIS_061025_10 | 10 | False | N/A | Identified | N/A | 420.9931 | Unknown |  | 28592166 | N/A | 1 | 1 | ng/ml | 7.286: No Library Match Found
M8PFOA-ISBLV_061025_11 | M8PFOA-IS | 7.3 | Internal Standard | BLV_061025_11 | 11 | False | N/A | NotFound | N/A | 420.9931 | Unknown |  | N/F | N/A | N/F | 1 | ng/ml | Internal Standard Compound has peaks that are not found.
M8PFOA-ISBLM_061025_12 | M8PFOA-IS | 7.3 | Internal Standard | BLM_061025_12 | 12 | False | N/A | Identified | N/A | 420.9931 | Unknown |  | 1647859 | N/A | 1 | 1 | ng/ml | 7.286:Peak area 1647858.600 is out of bounds (ISTD Minimum Recovery 13373769.302 and ISTD Max Recovery 40121307.907). 7.286: No Library Match Found
M8PFOA-ISLFA_061025_13 | M8PFOA-IS | 7.3 | Internal Standard | LFA_061025_13 | 13 | False | N/A | Identified | N/A | 420.9931 | Unknown |  | 2428913 | N/A | 1 | 1 | ng/ml | 7.280:Peak area 2428913.104 is out of bounds (ISTD Minimum Recovery 13373769.302 and ISTD Max Recovery 40121307.907). 7.280: No Library Match Found
M8PFOA-IS1M_061025_14 | M8PFOA-IS | 7.3 | Internal Standard | 1M_061025_14 | 14 | False | N/A | Identified | N/A | 420.9931 | Unknown |  | 5725381 | N/A | 1 | 1 | ng/ml | 7.285:Peak area 5725380.670 is out of bounds (ISTD Minimum Recovery 13373769.302 and ISTD Max Recovery 40121307.907). 7.285: No Library Match Found
M8PFOA-IS2M_061025_14b | M8PFOA-IS | 7.3 | Internal Standard | 2M_061025_14b | 15 | False | N/A | Identified | N/A | 420.9931 | Unknown |  | 5490331 | N/A | 1 | 1 | ng/ml | 7.281:Peak area 5490330.762 is out of bounds (ISTD Minimum Recovery 13373769.302 and ISTD Max Recovery 40121307.907). 7.281: No Library Match Found
M8PFOA-IS4_1_061025_15 | M8PFOA-IS | 7.3 | Internal Standard | 4_1_061025_15 | 16 | False | N/A | Identified | N/A | 420.9931 | Unknown |  | 4987188 | N/A | 1 | 1 | ng/ml | 7.283:Peak area 4987188.448 is out of bounds (ISTD Minimum Recovery 13373769.302 and ISTD Max Recovery 40121307.907). 7.283: No Library Match Found
M8PFOA-IS4_2_061025_16 | M8PFOA-IS | 7.3 | Internal Standard | 4_2_061025_16 | 17 | False | N/A | Identified | N/A | 420.9931 | Unknown |  | 4095865 | N/A | 1 | 1 | ng/ml | 7.282:Peak area 4095864.947 is out of bounds (ISTD Minimum Recovery 13373769.302 and ISTD Max Recovery 40121307.907). 7.282: No Library Match Found
M8PFOA-IS5_061025_17 | M8PFOA-IS | 7.3 | Internal Standard | 5_061025_17 | 18 | False | N/A | Identified | N/A | 420.9931 | Unknown |  | 5815874 | N/A | 1 | 1 | ng/ml | 7.278:Peak area 5815874.288 is out of bounds (ISTD Minimum Recovery 13373769.302 and ISTD Max Recovery 40121307.907). 7.278: No Library Match Found
M8PFOA-IS6_1_061025_18 | M8PFOA-IS | 7.3 | Internal Standard | 6_1_061025_18 | 19 | False | N/A | Identified | N/A | 420.9931 | Unknown |  | 5874401 | N/A | 1 | 1 | ng/ml | 7.285:Peak area 5874400.543 is out of bounds (ISTD Minimum Recovery 13373769.302 and ISTD Max Recovery 40121307.907). 7.285: No Library Match Found
M8PFOA-IS7_1_061025_19 | M8PFOA-IS | 7.3 | Internal Standard | 7_1_061025_19 | 20 | False | N/A | Identified | N/A | 420.9931 | Unknown |  | 5043369 | N/A | 1 | 1 | ng/ml | 7.279:Peak area 5043369.380 is out of bounds (ISTD Minimum Recovery 13373769.302 and ISTD Max Recovery 40121307.907). 7.279: No Library Match Found
M8PFOA-IS7_2_061025_20 | M8PFOA-IS | 7.3 | Internal Standard | 7_2_061025_20 | 21 | False | N/A | Identified | N/A | 420.9931 | Unknown |  | 4339919 | N/A | 1 | 1 | ng/ml | 7.274:Peak area 4339919.116 is out of bounds (ISTD Minimum Recovery 13373769.302 and ISTD Max Recovery 40121307.907). 7.274: No Library Match Found
M8PFOA-IS8_061025_21 | M8PFOA-IS | 7.3 | Internal Standard | 8_061025_21 | 22 | False | N/A | Identified | N/A | 420.9931 | Unknown |  | 5911164 | N/A | 1 | 1 | ng/ml | 7.282:Peak area 5911163.592 is out of bounds (ISTD Minimum Recovery 13373769.302 and ISTD Max Recovery 40121307.907). 7.282: No Library Match Found
M8PFOA-ISEluent_061025_22 | M8PFOA-IS | 7.3 | Internal Standard | Eluent_061025_22 | 23 | False | N/A | Identified | N/A | 420.9931 | Unknown |  | 1358 | N/A | 1 | 1 | ng/ml | 7.314:Peak area 1358.024 is out of bounds (ISTD Minimum Recovery 13373769.302 and ISTD Max Recovery 40121307.907). 7.314: No Library Match Found
M8PFOA-ISstd1_5x_061025_23 | M8PFOA-IS | 7.3 | Internal Standard | std1_5x_061025_23 | 24 | False | N/A | Identified | N/A | 420.9931 | Unknown |  | 32140347 | N/A | 1 | 1 | ng/ml | 7.285: No Library Match Found
M8PFOA-ISstd1_061025_24 | M8PFOA-IS | 7.3 | Internal Standard | std1_061025_24 | 25 | False | N/A | Identified | N/A | 420.9931 | Unknown |  | 32459646 | N/A | 1 | 1 | ng/ml | 7.279: No Library Match Found
M8PFOA-ISstd2_061025_25 | M8PFOA-IS | 7.3 | Internal Standard | std2_061025_25 | 26 | False | N/A | Identified | N/A | 420.9931 | Unknown |  | 28188930 | N/A | 1 | 1 | ng/ml | 7.281: No Library Match Found
M8PFOA-ISstd3_061025_26 | M8PFOA-IS | 7.3 | Internal Standard | std3_061025_26 | 27 | False | N/A | Identified | N/A | 420.9931 | Unknown |  | 30514518 | N/A | 1 | 1 | ng/ml | 7.285: No Library Match Found
M8PFOA-ISstd4_061025_27 | M8PFOA-IS | 7.3 | Internal Standard | std4_061025_27 | 28 | False | N/A | Identified | N/A | 420.9931 | Unknown |  | 26485181 | N/A | 1 | 1 | ng/ml | 7.279: No Library Match Found
M8PFOA-ISstd5_061025_28 | M8PFOA-IS | 7.3 | Internal Standard | std5_061025_28 | 29 | False | N/A | Identified | N/A | 420.9931 | Unknown |  | 21386314 | N/A | 1 | 1 | ng/ml | 7.288: No Library Match Found
M8PFOA-ISstd6_061025_29 | M8PFOA-IS | 7.3 | Internal Standard | std6_061025_29 | 30 | False | N/A | Identified | N/A | 420.9931 | Unknown |  | 15952655 | N/A | 1 | 1 | ng/ml | 7.282: No Library Match Found
M8PFOA-ISEluent_061025_30 | M8PFOA-IS | 7.3 | Internal Standard | Eluent_061025_30 | 31 | False | N/A | NotFound | N/A | 420.9931 | Unknown |  | N/F | N/A | N/F | 1 | ng/ml | Internal Standard Compound has peaks that are not found.
M8PFOS-ISEluent_061025_01 | M8PFOS-IS | 7.6 | Internal Standard | Eluent_061025_01 | 1 | False | N/A | NotFound | N/A | 506.9568 | Unknown |  | N/F | N/A | N/F | 1 | ng/ml | Internal Standard Compound has peaks that are not found.
M8PFOS-ISstd1_5x_061025_02 | M8PFOS-IS | 7.6 | Internal Standard | std1_5x_061025_02 | 2 | False | N/A | Identified | N/A | 506.9568 | Cal Std | 0.2 | 95019212 | N/A | 1 | 1 | ng/ml | 7.625: No Library Match Found
M8PFOS-ISstd1_061025_03 | M8PFOS-IS | 7.6 | Internal Standard | std1_061025_03 | 3 | False | N/A | Identified | N/A | 506.9568 | Cal Std | 0.8 | 96267435 | N/A | 1 | 1 | ng/ml | 7.625: No Library Match Found
M8PFOS-ISstd2_061025_04 | M8PFOS-IS | 7.6 | Internal Standard | std2_061025_04 | 4 | False | N/A | Identified | N/A | 506.9568 | Cal Std | 3.8 | 88173607 | N/A | 1 | 1 | ng/ml | 7.629: No Library Match Found
M8PFOS-ISstd3_061025_05 | M8PFOS-IS | 7.6 | Internal Standard | std3_061025_05 | 5 | False | N/A | Identified | N/A | 506.9568 | Cal Std | 7.6 | 90042276 | N/A | 1 | 1 | ng/ml | 7.631: No Library Match Found
M8PFOS-ISstd4_061025_06 | M8PFOS-IS | 7.6 | Internal Standard | std4_061025_06 | 6 | False | N/A | Identified | N/A | 506.9568 | Cal Std | 15.9 | 84389745 | N/A | 1 | 1 | ng/ml | 7.628: No Library Match Found
M8PFOS-ISstd5_061025_07 | M8PFOS-IS | 7.6 | Internal Standard | std5_061025_07 | 7 | False | N/A | Identified | N/A | 506.9568 | Cal Std | 39.8 | 78687771 | N/A | 1 | 1 | ng/ml | 7.626: No Library Match Found
M8PFOS-ISstd6_061025_08 | M8PFOS-IS | 7.6 | Internal Standard | std6_061025_08 | 8 | False | N/A | Identified | N/A | 506.9568 | Cal Std | 79.1 | 61926623 | N/A | 1 | 1 | ng/ml | 7.628: No Library Match Found
M8PFOS-ISEluent_061025_09 | M8PFOS-IS | 7.6 | Internal Standard | Eluent_061025_09 | 9 | False | N/A | Identified | N/A | 506.9568 | Unknown |  | 5143 | N/A | 1 | 1 | ng/ml | 7.632:Peak area 5143.396 is out of bounds (ISTD Minimum Recovery 42464762.131 and ISTD Max Recovery 127394286.392). 7.632: No Library Match Found
M8PFOS-ISstdIS_061025_10 | M8PFOS-IS | 7.6 | Internal Standard | stdIS_061025_10 | 10 | False | N/A | Identified | N/A | 506.9568 | Unknown |  | 84130057 | N/A | 1 | 1 | ng/ml | 7.626: No Library Match Found
M8PFOS-ISBLV_061025_11 | M8PFOS-IS | 7.6 | Internal Standard | BLV_061025_11 | 11 | False | N/A | Identified | N/A | 506.9568 | Unknown |  | 1651 | N/A | 1 | 1 | ng/ml | 7.634:Peak area 1650.754 is out of bounds (ISTD Minimum Recovery 42464762.131 and ISTD Max Recovery 127394286.392). 7.634: No Library Match Found
M8PFOS-ISBLM_061025_12 | M8PFOS-IS | 7.6 | Internal Standard | BLM_061025_12 | 12 | False | N/A | Identified | N/A | 506.9568 | Unknown |  | 7260097 | N/A | 1 | 1 | ng/ml | 7.623:Peak area 7260097.310 is out of bounds (ISTD Minimum Recovery 42464762.131 and ISTD Max Recovery 127394286.392). 7.623: No Library Match Found
M8PFOS-ISLFA_061025_13 | M8PFOS-IS | 7.6 | Internal Standard | LFA_061025_13 | 13 | False | N/A | Identified | N/A | 506.9568 | Unknown |  | 10410292 | N/A | 1 | 1 | ng/ml | 7.618:Peak area 10410292.482 is out of bounds (ISTD Minimum Recovery 42464762.131 and ISTD Max Recovery 127394286.392). 7.618: No Library Match Found
M8PFOS-IS1M_061025_14 | M8PFOS-IS | 7.6 | Internal Standard | 1M_061025_14 | 14 | False | N/A | Identified | N/A | 506.9568 | Unknown |  | 11801732 | N/A | 1 | 1 | ng/ml | 7.624:Peak area 11801731.690 is out of bounds (ISTD Minimum Recovery 42464762.131 and ISTD Max Recovery 127394286.392). 7.624: No Library Match Found
M8PFOS-IS2M_061025_14b | M8PFOS-IS | 7.6 | Internal Standard | 2M_061025_14b | 15 | False | N/A | Identified | N/A | 506.9568 | Unknown |  | 11113471 | N/A | 1 | 1 | ng/ml | 7.624:Peak area 11113471.036 is out of bounds (ISTD Minimum Recovery 42464762.131 and ISTD Max Recovery 127394286.392). 7.624: No Library Match Found
M8PFOS-IS4_1_061025_15 | M8PFOS-IS | 7.6 | Internal Standard | 4_1_061025_15 | 16 | False | N/A | Identified | N/A | 506.9568 | Unknown |  | 11282261 | N/A | 1 | 1 | ng/ml | 7.622:Peak area 11282260.931 is out of bounds (ISTD Minimum Recovery 42464762.131 and ISTD Max Recovery 127394286.392). 7.622: No Library Match Found
M8PFOS-IS4_2_061025_16 | M8PFOS-IS | 7.6 | Internal Standard | 4_2_061025_16 | 17 | False | N/A | Identified | N/A | 506.9568 | Unknown |  | 5506156 | N/A | 1 | 1 | ng/ml | 7.626:Peak area 5506155.619 is out of bounds (ISTD Minimum Recovery 42464762.131 and ISTD Max Recovery 127394286.392). 7.626: No Library Match Found
M8PFOS-IS5_061025_17 | M8PFOS-IS | 7.6 | Internal Standard | 5_061025_17 | 18 | False | N/A | Identified | N/A | 506.9568 | Unknown |  | 17755348 | N/A | 1 | 1 | ng/ml | 7.618:Peak area 17755348.311 is out of bounds (ISTD Minimum Recovery 42464762.131 and ISTD Max Recovery 127394286.392). 7.618: No Library Match Found
M8PFOS-IS6_1_061025_18 | M8PFOS-IS | 7.6 | Internal Standard | 6_1_061025_18 | 19 | False | N/A | Identified | N/A | 506.9568 | Unknown |  | 11358495 | N/A | 1 | 1 | ng/ml | 7.623:Peak area 11358494.512 is out of bounds (ISTD Minimum Recovery 42464762.131 and ISTD Max Recovery 127394286.392). 7.623: No Library Match Found
M8PFOS-IS7_1_061025_19 | M8PFOS-IS | 7.6 | Internal Standard | 7_1_061025_19 | 20 | False | N/A | Identified | N/A | 506.9568 | Unknown |  | 8601280 | N/A | 1 | 1 | ng/ml | 7.620:Peak area 8601279.886 is out of bounds (ISTD Minimum Recovery 42464762.131 and ISTD Max Recovery 127394286.392). 7.620: No Library Match Found
M8PFOS-IS7_2_061025_20 | M8PFOS-IS | 7.6 | Internal Standard | 7_2_061025_20 | 21 | False | N/A | Identified | N/A | 506.9568 | Unknown |  | 9114152 | N/A | 1 | 1 | ng/ml | 7.615:Peak area 9114151.589 is out of bounds (ISTD Minimum Recovery 42464762.131 and ISTD Max Recovery 127394286.392). 7.615: No Library Match Found
M8PFOS-IS8_061025_21 | M8PFOS-IS | 7.6 | Internal Standard | 8_061025_21 | 22 | False | N/A | Identified | N/A | 506.9568 | Unknown |  | 13143715 | N/A | 1 | 1 | ng/ml | 7.625:Peak area 13143715.426 is out of bounds (ISTD Minimum Recovery 42464762.131 and ISTD Max Recovery 127394286.392). 7.625: No Library Match Found
M8PFOS-ISEluent_061025_22 | M8PFOS-IS | 7.6 | Internal Standard | Eluent_061025_22 | 23 | False | N/A | NotFound | N/A | 506.9568 | Unknown |  | N/F | N/A | N/F | 1 | ng/ml | Internal Standard Compound has peaks that are not found.
M8PFOS-ISstd1_5x_061025_23 | M8PFOS-IS | 7.6 | Internal Standard | std1_5x_061025_23 | 24 | False | N/A | Identified | N/A | 506.9568 | Unknown |  | 96255213 | N/A | 1 | 1 | ng/ml | 7.627: No Library Match Found
M8PFOS-ISstd1_061025_24 | M8PFOS-IS | 7.6 | Internal Standard | std1_061025_24 | 25 | False | N/A | Identified | N/A | 506.9568 | Unknown |  | 94514504 | N/A | 1 | 1 | ng/ml | 7.623: No Library Match Found
M8PFOS-ISstd2_061025_25 | M8PFOS-IS | 7.6 | Internal Standard | std2_061025_25 | 26 | False | N/A | Identified | N/A | 506.9568 | Unknown |  | 88422863 | N/A | 1 | 1 | ng/ml | 7.621: No Library Match Found
M8PFOS-ISstd3_061025_26 | M8PFOS-IS | 7.6 | Internal Standard | std3_061025_26 | 27 | False | N/A | Identified | N/A | 506.9568 | Unknown |  | 90493947 | N/A | 1 | 1 | ng/ml | 7.623: No Library Match Found
M8PFOS-ISstd4_061025_27 | M8PFOS-IS | 7.6 | Internal Standard | std4_061025_27 | 28 | False | N/A | Identified | N/A | 506.9568 | Unknown |  | 86867351 | N/A | 1 | 1 | ng/ml | 7.614: No Library Match Found
M8PFOS-ISstd5_061025_28 | M8PFOS-IS | 7.6 | Internal Standard | std5_061025_28 | 29 | False | N/A | Identified | N/A | 506.9568 | Unknown |  | 76242165 | N/A | 1 | 1 | ng/ml | 7.628: No Library Match Found
M8PFOS-ISstd6_061025_29 | M8PFOS-IS | 7.6 | Internal Standard | std6_061025_29 | 30 | False | N/A | Identified | N/A | 506.9568 | Unknown |  | 61645000 | N/A | 1 | 1 | ng/ml | 7.615: No Library Match Found
M8PFOS-ISEluent_061025_30 | M8PFOS-IS | 7.6 | Internal Standard | Eluent_061025_30 | 31 | False | N/A | Identified | N/A | 506.9568 | Unknown |  | 4092 | N/A | 1 | 1 | ng/ml | 7.579:Peak area 4091.657 is out of bounds (ISTD Minimum Recovery 42464762.131 and ISTD Max Recovery 127394286.392). 7.579: No Library Match Found
M9PFNA-ISEluent_061025_01 | M9PFNA-IS | 7.65 | Internal Standard | Eluent_061025_01 | 1 | False | N/A | NotFound | N/A | 471.9931 | Unknown |  | N/F | N/A | N/F | 1 | ng/ml | Internal Standard Compound has peaks that are not found.
M9PFNA-ISstd1_5x_061025_02 | M9PFNA-IS | 7.65 | Internal Standard | std1_5x_061025_02 | 2 | False | N/A | Identified | N/A | 471.9931 | Cal Std | 0.2 | 31182599 | N/A | 1 | 1 | ng/ml | 7.635: No Library Match Found
M9PFNA-ISstd1_061025_03 | M9PFNA-IS | 7.65 | Internal Standard | std1_061025_03 | 3 | False | N/A | Identified | N/A | 471.9931 | Cal Std | 0.8 | 31966319 | N/A | 1 | 1 | ng/ml | 7.639: No Library Match Found
M9PFNA-ISstd2_061025_04 | M9PFNA-IS | 7.65 | Internal Standard | std2_061025_04 | 4 | False | N/A | Identified | N/A | 471.9931 | Cal Std | 3.8 | 29248917 | N/A | 1 | 1 | ng/ml | 7.647: No Library Match Found
M9PFNA-ISstd3_061025_05 | M9PFNA-IS | 7.65 | Internal Standard | std3_061025_05 | 5 | False | N/A | Identified | N/A | 471.9931 | Cal Std | 7.6 | 30858715 | N/A | 1 | 1 | ng/ml | 7.644: No Library Match Found
M9PFNA-ISstd4_061025_06 | M9PFNA-IS | 7.65 | Internal Standard | std4_061025_06 | 6 | False | N/A | Identified | N/A | 471.9931 | Cal Std | 15.9 | 26952803 | N/A | 1 | 1 | ng/ml | 7.647: No Library Match Found
M9PFNA-ISstd5_061025_07 | M9PFNA-IS | 7.65 | Internal Standard | std5_061025_07 | 7 | False | N/A | Identified | N/A | 471.9931 | Cal Std | 39.8 | 24037098 | N/A | 1 | 1 | ng/ml | 7.644: No Library Match Found
M9PFNA-ISstd6_061025_08 | M9PFNA-IS | 7.65 | Internal Standard | std6_061025_08 | 8 | False | N/A | Identified | N/A | 471.9931 | Cal Std | 79.1 | 19059959 | N/A | 1 | 1 | ng/ml | 7.648: No Library Match Found
M9PFNA-ISEluent_061025_09 | M9PFNA-IS | 7.65 | Internal Standard | Eluent_061025_09 | 9 | False | N/A | NotFound | N/A | 471.9931 | Unknown |  | N/F | N/A | N/F | 1 | ng/ml | Internal Standard Compound has peaks that are not found.
M9PFNA-ISstdIS_061025_10 | M9PFNA-IS | 7.65 | Internal Standard | stdIS_061025_10 | 10 | False | N/A | Identified | N/A | 471.9931 | Unknown |  | 28846725 | N/A | 1 | 1 | ng/ml | 7.643: No Library Match Found
M9PFNA-ISBLV_061025_11 | M9PFNA-IS | 7.65 | Internal Standard | BLV_061025_11 | 11 | False | N/A | NotFound | N/A | 471.9931 | Unknown |  | N/F | N/A | N/F | 1 | ng/ml | Internal Standard Compound has peaks that are not found.
M9PFNA-ISBLM_061025_12 | M9PFNA-IS | 7.65 | Internal Standard | BLM_061025_12 | 12 | False | N/A | Identified | N/A | 471.9931 | Unknown |  | 968344 | N/A | 1 | 1 | ng/ml | 7.643:Peak area 968343.952 is out of bounds (ISTD Minimum Recovery 13807600.714 and ISTD Max Recovery 41422802.142). 7.643: No Library Match Found
M9PFNA-ISLFA_061025_13 | M9PFNA-IS | 7.65 | Internal Standard | LFA_061025_13 | 13 | False | N/A | Identified | N/A | 471.9931 | Unknown |  | 1510731 | N/A | 1 | 1 | ng/ml | 7.637:Peak area 1510731.161 is out of bounds (ISTD Minimum Recovery 13807600.714 and ISTD Max Recovery 41422802.142). 7.637: No Library Match Found
M9PFNA-IS1M_061025_14 | M9PFNA-IS | 7.65 | Internal Standard | 1M_061025_14 | 14 | False | N/A | Identified | N/A | 471.9931 | Unknown |  | 5242536 | N/A | 1 | 1 | ng/ml | 7.638:Peak area 5242536.311 is out of bounds (ISTD Minimum Recovery 13807600.714 and ISTD Max Recovery 41422802.142). 7.638: No Library Match Found
M9PFNA-IS2M_061025_14b | M9PFNA-IS | 7.65 | Internal Standard | 2M_061025_14b | 15 | False | N/A | Identified | N/A | 471.9931 | Unknown |  | 5269929 | N/A | 1 | 1 | ng/ml | 7.643:Peak area 5269929.201 is out of bounds (ISTD Minimum Recovery 13807600.714 and ISTD Max Recovery 41422802.142). 7.643: No Library Match Found
M9PFNA-IS4_1_061025_15 | M9PFNA-IS | 7.65 | Internal Standard | 4_1_061025_15 | 16 | False | N/A | Identified | N/A | 471.9931 | Unknown |  | 4552901 | N/A | 1 | 1 | ng/ml | 7.637:Peak area 4552901.155 is out of bounds (ISTD Minimum Recovery 13807600.714 and ISTD Max Recovery 41422802.142). 7.637: No Library Match Found
M9PFNA-IS4_2_061025_16 | M9PFNA-IS | 7.65 | Internal Standard | 4_2_061025_16 | 17 | False | N/A | Identified | N/A | 471.9931 | Unknown |  | 2873808 | N/A | 1 | 1 | ng/ml | 7.640:Peak area 2873807.891 is out of bounds (ISTD Minimum Recovery 13807600.714 and ISTD Max Recovery 41422802.142). 7.640: No Library Match Found
M9PFNA-IS5_061025_17 | M9PFNA-IS | 7.65 | Internal Standard | 5_061025_17 | 18 | False | N/A | Identified | N/A | 471.9931 | Unknown |  | 4422124 | N/A | 1 | 1 | ng/ml | 7.635:Peak area 4422124.474 is out of bounds (ISTD Minimum Recovery 13807600.714 and ISTD Max Recovery 41422802.142). 7.635: No Library Match Found
M9PFNA-IS6_1_061025_18 | M9PFNA-IS | 7.65 | Internal Standard | 6_1_061025_18 | 19 | False | N/A | Identified | N/A | 471.9931 | Unknown |  | 5080558 | N/A | 1 | 1 | ng/ml | 7.639:Peak area 5080558.215 is out of bounds (ISTD Minimum Recovery 13807600.714 and ISTD Max Recovery 41422802.142). 7.639: No Library Match Found
M9PFNA-IS7_1_061025_19 | M9PFNA-IS | 7.65 | Internal Standard | 7_1_061025_19 | 20 | False | N/A | Identified | N/A | 471.9931 | Unknown |  | 4072175 | N/A | 1 | 1 | ng/ml | 7.636:Peak area 4072175.118 is out of bounds (ISTD Minimum Recovery 13807600.714 and ISTD Max Recovery 41422802.142). 7.636: No Library Match Found
M9PFNA-IS7_2_061025_20 | M9PFNA-IS | 7.65 | Internal Standard | 7_2_061025_20 | 21 | False | N/A | Identified | N/A | 471.9931 | Unknown |  | 3812294 | N/A | 1 | 1 | ng/ml | 7.635:Peak area 3812294.323 is out of bounds (ISTD Minimum Recovery 13807600.714 and ISTD Max Recovery 41422802.142). 7.635: No Library Match Found
M9PFNA-IS8_061025_21 | M9PFNA-IS | 7.65 | Internal Standard | 8_061025_21 | 22 | False | N/A | Identified | N/A | 471.9931 | Unknown |  | 5378471 | N/A | 1 | 1 | ng/ml | 7.640:Peak area 5378470.596 is out of bounds (ISTD Minimum Recovery 13807600.714 and ISTD Max Recovery 41422802.142). 7.640: No Library Match Found
M9PFNA-ISEluent_061025_22 | M9PFNA-IS | 7.65 | Internal Standard | Eluent_061025_22 | 23 | False | N/A | Identified | N/A | 471.9931 | Unknown |  | 1220 | N/A | 1 | 1 | ng/ml | 7.874:Peak area 1220.051 is out of bounds (ISTD Minimum Recovery 13807600.714 and ISTD Max Recovery 41422802.142). 7.874: No Library Match Found
M9PFNA-ISstd1_5x_061025_23 | M9PFNA-IS | 7.65 | Internal Standard | std1_5x_061025_23 | 24 | False | N/A | Identified | N/A | 471.9931 | Unknown |  | 32935035 | N/A | 1 | 1 | ng/ml | 7.641: No Library Match Found
M9PFNA-ISstd1_061025_24 | M9PFNA-IS | 7.65 | Internal Standard | std1_061025_24 | 25 | False | N/A | Identified | N/A | 471.9931 | Unknown |  | 32802288 | N/A | 1 | 1 | ng/ml | 7.637: No Library Match Found
M9PFNA-ISstd2_061025_25 | M9PFNA-IS | 7.65 | Internal Standard | std2_061025_25 | 26 | False | N/A | Identified | N/A | 471.9931 | Unknown |  | 30287286 | N/A | 1 | 1 | ng/ml | 7.639: No Library Match Found
M9PFNA-ISstd3_061025_26 | M9PFNA-IS | 7.65 | Internal Standard | std3_061025_26 | 27 | False | N/A | Identified | N/A | 471.9931 | Unknown |  | 30242455 | N/A | 1 | 1 | ng/ml | 7.636: No Library Match Found
M9PFNA-ISstd4_061025_27 | M9PFNA-IS | 7.65 | Internal Standard | std4_061025_27 | 28 | False | N/A | Identified | N/A | 471.9931 | Unknown |  | 28387643 | N/A | 1 | 1 | ng/ml | 7.640: No Library Match Found
M9PFNA-ISstd5_061025_28 | M9PFNA-IS | 7.65 | Internal Standard | std5_061025_28 | 29 | False | N/A | Identified | N/A | 471.9931 | Unknown |  | 23769157 | N/A | 1 | 1 | ng/ml | 7.641: No Library Match Found
M9PFNA-ISstd6_061025_29 | M9PFNA-IS | 7.65 | Internal Standard | std6_061025_29 | 30 | False | N/A | Identified | N/A | 471.9931 | Unknown |  | 18080401 | N/A | 1 | 1 | ng/ml | 7.636: No Library Match Found
M9PFNA-ISEluent_061025_30 | M9PFNA-IS | 7.65 | Internal Standard | Eluent_061025_30 | 31 | False | N/A | Identified | N/A | 471.9931 | Unknown |  | 1421 | N/A | 1 | 1 | ng/ml | 7.610:Peak area 1420.542 is out of bounds (ISTD Minimum Recovery 13807600.714 and ISTD Max Recovery 41422802.142). 7.610: No Library Match Found
MPFBA-ISEluent_061025_01 | MPFBA-IS | 3.79 | Internal Standard | Eluent_061025_01 | 1 | False | N/A | NotFound | N/A | 216.9926 | Unknown |  | N/F | N/A | N/F | 1 | ng/ml | Internal Standard Compound has peaks that are not found.
MPFBA-ISstd1_5x_061025_02 | MPFBA-IS | 3.79 | Internal Standard | std1_5x_061025_02 | 2 | False | N/A | Identified | N/A | 216.9926 | Cal Std | 0.2 | 8952221 | N/A | 1 | 1 | ng/ml | 3.812: No Library Match Found
MPFBA-ISstd1_061025_03 | MPFBA-IS | 3.79 | Internal Standard | std1_061025_03 | 3 | False | N/A | Identified | N/A | 216.9926 | Cal Std | 0.8 | 9150489 | N/A | 1 | 1 | ng/ml | 3.808: No Library Match Found
MPFBA-ISstd2_061025_04 | MPFBA-IS | 3.79 | Internal Standard | std2_061025_04 | 4 | False | N/A | Identified | N/A | 216.9926 | Cal Std | 3.8 | 8523831 | N/A | 1 | 1 | ng/ml | 3.804: No Library Match Found
MPFBA-ISstd3_061025_05 | MPFBA-IS | 3.79 | Internal Standard | std3_061025_05 | 5 | False | N/A | Identified | N/A | 216.9926 | Cal Std | 7.6 | 9053861 | N/A | 1 | 1 | ng/ml | 3.789: No Library Match Found
MPFBA-ISstd4_061025_06 | MPFBA-IS | 3.79 | Internal Standard | std4_061025_06 | 6 | False | N/A | Identified | N/A | 216.9926 | Cal Std | 15.9 | 8452031 | N/A | 1 | 1 | ng/ml | 3.794: No Library Match Found
MPFBA-ISstd5_061025_07 | MPFBA-IS | 3.79 | Internal Standard | std5_061025_07 | 7 | False | N/A | Identified | N/A | 216.9926 | Cal Std | 39.8 | 8008959 | N/A | 1 | 1 | ng/ml | 3.793: No Library Match Found
MPFBA-ISstd6_061025_08 | MPFBA-IS | 3.79 | Internal Standard | std6_061025_08 | 8 | False | N/A | Identified | N/A | 216.9926 | Cal Std | 79.1 | 6926091 | N/A | 1 | 1 | ng/ml | 3.791: No Library Match Found
MPFBA-ISEluent_061025_09 | MPFBA-IS | 3.79 | Internal Standard | Eluent_061025_09 | 9 | False | N/A | NotFound | N/A | 216.9926 | Unknown |  | N/F | N/A | N/F | 1 | ng/ml | Internal Standard Compound has peaks that are not found.
MPFBA-ISstdIS_061025_10 | MPFBA-IS | 3.79 | Internal Standard | stdIS_061025_10 | 10 | False | N/A | Identified | N/A | 216.9926 | Unknown |  | 8294362 | N/A | 1 | 1 | ng/ml | 3.805: No Library Match Found
MPFBA-ISBLV_061025_11 | MPFBA-IS | 3.79 | Internal Standard | BLV_061025_11 | 11 | False | N/A | NotFound | N/A | 216.9926 | Unknown |  | N/F | N/A | N/F | 1 | ng/ml | Internal Standard Compound has peaks that are not found.
MPFBA-ISBLM_061025_12 | MPFBA-IS | 3.79 | Internal Standard | BLM_061025_12 | 12 | False | N/A | Identified | N/A | 216.9926 | Unknown |  | 816840 | N/A | 1 | 1 | ng/ml | 3.788:Peak area 816840.489 is out of bounds (ISTD Minimum Recovery 4219105.973 and ISTD Max Recovery 12657317.919). 3.788: No Library Match Found
MPFBA-ISLFA_061025_13 | MPFBA-IS | 3.79 | Internal Standard | LFA_061025_13 | 13 | False | N/A | Identified | N/A | 216.9926 | Unknown |  | 989957 | N/A | 1 | 1 | ng/ml | 3.785:Peak area 989956.624 is out of bounds (ISTD Minimum Recovery 4219105.973 and ISTD Max Recovery 12657317.919). 3.785: No Library Match Found
MPFBA-IS1M_061025_14 | MPFBA-IS | 3.79 | Internal Standard | 1M_061025_14 | 14 | False | N/A | Identified | N/A | 216.9926 | Unknown |  | 1829408 | N/A | 1 | 1 | ng/ml | 3.785:Peak area 1829407.783 is out of bounds (ISTD Minimum Recovery 4219105.973 and ISTD Max Recovery 12657317.919). 3.785: No Library Match Found
MPFBA-IS2M_061025_14b | MPFBA-IS | 3.79 | Internal Standard | 2M_061025_14b | 15 | False | N/A | Identified | N/A | 216.9926 | Unknown |  | 1723879 | N/A | 1 | 1 | ng/ml | 3.789:Peak area 1723878.511 is out of bounds (ISTD Minimum Recovery 4219105.973 and ISTD Max Recovery 12657317.919). 3.789: No Library Match Found
MPFBA-IS4_1_061025_15 | MPFBA-IS | 3.79 | Internal Standard | 4_1_061025_15 | 16 | False | N/A | Identified | N/A | 216.9926 | Unknown |  | 1600874 | N/A | 1 | 1 | ng/ml | 3.782:Peak area 1600873.646 is out of bounds (ISTD Minimum Recovery 4219105.973 and ISTD Max Recovery 12657317.919). 3.782: No Library Match Found
MPFBA-IS4_2_061025_16 | MPFBA-IS | 3.79 | Internal Standard | 4_2_061025_16 | 17 | False | N/A | Identified | N/A | 216.9926 | Unknown |  | 1584491 | N/A | 1 | 1 | ng/ml | 3.792:Peak area 1584490.791 is out of bounds (ISTD Minimum Recovery 4219105.973 and ISTD Max Recovery 12657317.919). 3.792: No Library Match Found
MPFBA-IS5_061025_17 | MPFBA-IS | 3.79 | Internal Standard | 5_061025_17 | 18 | False | N/A | Identified | N/A | 216.9926 | Unknown |  | 1727128 | N/A | 1 | 1 | ng/ml | 3.778:Peak area 1727127.829 is out of bounds (ISTD Minimum Recovery 4219105.973 and ISTD Max Recovery 12657317.919). 3.778: No Library Match Found
MPFBA-IS6_1_061025_18 | MPFBA-IS | 3.79 | Internal Standard | 6_1_061025_18 | 19 | False | N/A | Identified | N/A | 216.9926 | Unknown |  | 1774516 | N/A | 1 | 1 | ng/ml | 3.790:Peak area 1774516.461 is out of bounds (ISTD Minimum Recovery 4219105.973 and ISTD Max Recovery 12657317.919). 3.790: No Library Match Found
MPFBA-IS7_1_061025_19 | MPFBA-IS | 3.79 | Internal Standard | 7_1_061025_19 | 20 | False | N/A | Identified | N/A | 216.9926 | Unknown |  | 1658291 | N/A | 1 | 1 | ng/ml | 3.789:Peak area 1658291.258 is out of bounds (ISTD Minimum Recovery 4219105.973 and ISTD Max Recovery 12657317.919). 3.789: No Library Match Found
MPFBA-IS7_2_061025_20 | MPFBA-IS | 3.79 | Internal Standard | 7_2_061025_20 | 21 | False | N/A | Identified | N/A | 216.9926 | Unknown |  | 1414617 | N/A | 1 | 1 | ng/ml | 3.778:Peak area 1414616.582 is out of bounds (ISTD Minimum Recovery 4219105.973 and ISTD Max Recovery 12657317.919). 3.778: No Library Match Found
MPFBA-IS8_061025_21 | MPFBA-IS | 3.79 | Internal Standard | 8_061025_21 | 22 | False | N/A | Identified | N/A | 216.9926 | Unknown |  | 1802128 | N/A | 1 | 1 | ng/ml | 3.793:Peak area 1802128.449 is out of bounds (ISTD Minimum Recovery 4219105.973 and ISTD Max Recovery 12657317.919). 3.793: No Library Match Found
MPFBA-ISEluent_061025_22 | MPFBA-IS | 3.79 | Internal Standard | Eluent_061025_22 | 23 | False | N/A | NotFound | N/A | 216.9926 | Unknown |  | N/F | N/A | N/F | 1 | ng/ml | Internal Standard Compound has peaks that are not found.
MPFBA-ISstd1_5x_061025_23 | MPFBA-IS | 3.79 | Internal Standard | std1_5x_061025_23 | 24 | False | N/A | Identified | N/A | 216.9926 | Unknown |  | 9369753 | N/A | 1 | 1 | ng/ml | 3.798: No Library Match Found
MPFBA-ISstd1_061025_24 | MPFBA-IS | 3.79 | Internal Standard | std1_061025_24 | 25 | False | N/A | Identified | N/A | 216.9926 | Unknown |  | 9121492 | N/A | 1 | 1 | ng/ml | 3.785: No Library Match Found
MPFBA-ISstd2_061025_25 | MPFBA-IS | 3.79 | Internal Standard | std2_061025_25 | 26 | False | N/A | Identified | N/A | 216.9926 | Unknown |  | 8458444 | N/A | 1 | 1 | ng/ml | 3.799: No Library Match Found
MPFBA-ISstd3_061025_26 | MPFBA-IS | 3.79 | Internal Standard | std3_061025_26 | 27 | False | N/A | Identified | N/A | 216.9926 | Unknown |  | 9183240 | N/A | 1 | 1 | ng/ml | 3.797: No Library Match Found
MPFBA-ISstd4_061025_27 | MPFBA-IS | 3.79 | Internal Standard | std4_061025_27 | 28 | False | N/A | Identified | N/A | 216.9926 | Unknown |  | 8616132 | N/A | 1 | 1 | ng/ml | 3.797: No Library Match Found
MPFBA-ISstd5_061025_28 | MPFBA-IS | 3.79 | Internal Standard | std5_061025_28 | 29 | False | N/A | Identified | N/A | 216.9926 | Unknown |  | 8171343 | N/A | 1 | 1 | ng/ml | 3.789: No Library Match Found
MPFBA-ISstd6_061025_29 | MPFBA-IS | 3.79 | Internal Standard | std6_061025_29 | 30 | False | N/A | Identified | N/A | 216.9926 | Unknown |  | 7010611 | N/A | 1 | 1 | ng/ml | 3.789: No Library Match Found
MPFBA-ISEluent_061025_30 | MPFBA-IS | 3.79 | Internal Standard | Eluent_061025_30 | 31 | False | N/A | NotFound | N/A | 216.9926 | Unknown |  | N/F | N/A | N/F | 1 | ng/ml | Internal Standard Compound has peaks that are not found.
MPFD0A-ISEluent_061025_01 | MPFD0A-IS | 8.45 | Internal Standard | Eluent_061025_01 | 1 | False | N/A | NotFound | N/A | 614.9602 | Unknown |  | N/F | N/A | N/F | 1 | ng/ml | Internal Standard Compound has peaks that are not found.
MPFD0A-ISstd1_5x_061025_02 | MPFD0A-IS | 8.45 | Internal Standard | std1_5x_061025_02 | 2 | False | N/A | Identified | N/A | 614.9602 | Cal Std | 0.2 | 33592443 | N/A | 1 | 1 | ng/ml | 8.454: No Library Match Found
MPFD0A-ISstd1_061025_03 | MPFD0A-IS | 8.45 | Internal Standard | std1_061025_03 | 3 | False | N/A | Identified | N/A | 614.9602 | Cal Std | 0.8 | 32450585 | N/A | 1 | 1 | ng/ml | 8.451: No Library Match Found
MPFD0A-ISstd2_061025_04 | MPFD0A-IS | 8.45 | Internal Standard | std2_061025_04 | 4 | False | N/A | Identified | N/A | 614.9602 | Cal Std | 3.8 | 30788832 | N/A | 1 | 1 | ng/ml | 8.464: No Library Match Found
MPFD0A-ISstd3_061025_05 | MPFD0A-IS | 8.45 | Internal Standard | std3_061025_05 | 5 | False | N/A | Identified | N/A | 614.9602 | Cal Std | 7.6 | 32636381 | N/A | 1 | 1 | ng/ml | 8.451: No Library Match Found
MPFD0A-ISstd4_061025_06 | MPFD0A-IS | 8.45 | Internal Standard | std4_061025_06 | 6 | False | N/A | Identified | N/A | 614.9602 | Cal Std | 15.9 | 30386204 | N/A | 1 | 1 | ng/ml | 8.458: No Library Match Found
MPFD0A-ISstd5_061025_07 | MPFD0A-IS | 8.45 | Internal Standard | std5_061025_07 | 7 | False | N/A | Identified | N/A | 614.9602 | Cal Std | 39.8 | 27768572 | N/A | 1 | 1 | ng/ml | 8.455: No Library Match Found
MPFD0A-ISstd6_061025_08 | MPFD0A-IS | 8.45 | Internal Standard | std6_061025_08 | 8 | False | N/A | Identified | N/A | 614.9602 | Cal Std | 79.1 | 23048065 | N/A | 1 | 1 | ng/ml | 8.448: No Library Match Found
MPFD0A-ISEluent_061025_09 | MPFD0A-IS | 8.45 | Internal Standard | Eluent_061025_09 | 9 | False | N/A | NotFound | N/A | 614.9602 | Unknown |  | N/F | N/A | N/F | 1 | ng/ml | Internal Standard Compound has peaks that are not found.
MPFD0A-ISstdIS_061025_10 | MPFD0A-IS | 8.45 | Internal Standard | stdIS_061025_10 | 10 | False | N/A | Identified | N/A | 614.9602 | Unknown |  | 20571866 | N/A | 1 | 1 | ng/ml | 8.459: No Library Match Found
MPFD0A-ISBLV_061025_11 | MPFD0A-IS | 8.45 | Internal Standard | BLV_061025_11 | 11 | False | N/A | NotFound | N/A | 614.9602 | Unknown |  | N/F | N/A | N/F | 1 | ng/ml | Internal Standard Compound has peaks that are not found.
MPFD0A-ISBLM_061025_12 | MPFD0A-IS | 8.45 | Internal Standard | BLM_061025_12 | 12 | False | N/A | Identified | N/A | 614.9602 | Unknown |  | 819258 | N/A | 1 | 1 | ng/ml | 8.449:Peak area 819258.315 is out of bounds (ISTD Minimum Recovery 15047934.502 and ISTD Max Recovery 45143803.507). 8.449: No Library Match Found
MPFD0A-ISLFA_061025_13 | MPFD0A-IS | 8.45 | Internal Standard | LFA_061025_13 | 13 | False | N/A | Identified | N/A | 614.9602 | Unknown |  | 913878 | N/A | 1 | 1 | ng/ml | 8.447:Peak area 913877.910 is out of bounds (ISTD Minimum Recovery 15047934.502 and ISTD Max Recovery 45143803.507). 8.447: No Library Match Found
MPFD0A-IS1M_061025_14 | MPFD0A-IS | 8.45 | Internal Standard | 1M_061025_14 | 14 | False | N/A | Identified | N/A | 614.9602 | Unknown |  | 2221539 | N/A | 1 | 1 | ng/ml | 8.444:Peak area 2221539.270 is out of bounds (ISTD Minimum Recovery 15047934.502 and ISTD Max Recovery 45143803.507). 8.444: No Library Match Found
MPFD0A-IS2M_061025_14b | MPFD0A-IS | 8.45 | Internal Standard | 2M_061025_14b | 15 | False | N/A | Identified | N/A | 614.9602 | Unknown |  | 1352234 | N/A | 1 | 1 | ng/ml | 8.442:Peak area 1352234.225 is out of bounds (ISTD Minimum Recovery 15047934.502 and ISTD Max Recovery 45143803.507). 8.442: No Library Match Found
MPFD0A-IS4_1_061025_15 | MPFD0A-IS | 8.45 | Internal Standard | 4_1_061025_15 | 16 | False | N/A | Identified | N/A | 614.9602 | Unknown |  | 3589581 | N/A | 1 | 1 | ng/ml | 8.445:Peak area 3589580.615 is out of bounds (ISTD Minimum Recovery 15047934.502 and ISTD Max Recovery 45143803.507). 8.445: No Library Match Found
MPFD0A-IS4_2_061025_16 | MPFD0A-IS | 8.45 | Internal Standard | 4_2_061025_16 | 17 | False | N/A | Identified | N/A | 614.9602 | Unknown |  | 1153766 | N/A | 1 | 1 | ng/ml | 8.447:Peak area 1153765.541 is out of bounds (ISTD Minimum Recovery 15047934.502 and ISTD Max Recovery 45143803.507). 8.447: No Library Match Found
MPFD0A-IS5_061025_17 | MPFD0A-IS | 8.45 | Internal Standard | 5_061025_17 | 18 | False | N/A | Identified | N/A | 614.9602 | Unknown |  | 2564805 | N/A | 1 | 1 | ng/ml | 8.436:Peak area 2564804.903 is out of bounds (ISTD Minimum Recovery 15047934.502 and ISTD Max Recovery 45143803.507). 8.436: No Library Match Found
MPFD0A-IS6_1_061025_18 | MPFD0A-IS | 8.45 | Internal Standard | 6_1_061025_18 | 19 | False | N/A | Identified | N/A | 614.9602 | Unknown |  | 2791952 | N/A | 1 | 1 | ng/ml | 8.448:Peak area 2791952.397 is out of bounds (ISTD Minimum Recovery 15047934.502 and ISTD Max Recovery 45143803.507). 8.448: No Library Match Found
MPFD0A-IS7_1_061025_19 | MPFD0A-IS | 8.45 | Internal Standard | 7_1_061025_19 | 20 | False | N/A | Identified | N/A | 614.9602 | Unknown |  | 1713024 | N/A | 1 | 1 | ng/ml | 8.446:Peak area 1713023.870 is out of bounds (ISTD Minimum Recovery 15047934.502 and ISTD Max Recovery 45143803.507). 8.446: No Library Match Found
MPFD0A-IS7_2_061025_20 | MPFD0A-IS | 8.45 | Internal Standard | 7_2_061025_20 | 21 | False | N/A | Identified | N/A | 614.9602 | Unknown |  | 2726756 | N/A | 1 | 1 | ng/ml | 8.436:Peak area 2726756.185 is out of bounds (ISTD Minimum Recovery 15047934.502 and ISTD Max Recovery 45143803.507). 8.436: No Library Match Found
MPFD0A-IS8_061025_21 | MPFD0A-IS | 8.45 | Internal Standard | 8_061025_21 | 22 | False | N/A | Identified | N/A | 614.9602 | Unknown |  | 3756067 | N/A | 1 | 1 | ng/ml | 8.446:Peak area 3756066.701 is out of bounds (ISTD Minimum Recovery 15047934.502 and ISTD Max Recovery 45143803.507). 8.446: No Library Match Found
MPFD0A-ISEluent_061025_22 | MPFD0A-IS | 8.45 | Internal Standard | Eluent_061025_22 | 23 | False | N/A | NotFound | N/A | 614.9602 | Unknown |  | N/F | N/A | N/F | 1 | ng/ml | Internal Standard Compound has peaks that are not found.
MPFD0A-ISstd1_5x_061025_23 | MPFD0A-IS | 8.45 | Internal Standard | std1_5x_061025_23 | 24 | False | N/A | Identified | N/A | 614.9602 | Unknown |  | 31637701 | N/A | 1 | 1 | ng/ml | 8.442: No Library Match Found
MPFD0A-ISstd1_061025_24 | MPFD0A-IS | 8.45 | Internal Standard | std1_061025_24 | 25 | False | N/A | Identified | N/A | 614.9602 | Unknown |  | 33192223 | N/A | 1 | 1 | ng/ml | 8.437: No Library Match Found
MPFD0A-ISstd2_061025_25 | MPFD0A-IS | 8.45 | Internal Standard | std2_061025_25 | 26 | False | N/A | Identified | N/A | 614.9602 | Unknown |  | 30087315 | N/A | 1 | 1 | ng/ml | 8.452: No Library Match Found
MPFD0A-ISstd3_061025_26 | MPFD0A-IS | 8.45 | Internal Standard | std3_061025_26 | 27 | False | N/A | Identified | N/A | 614.9602 | Unknown |  | 32959994 | N/A | 1 | 1 | ng/ml | 8.448: No Library Match Found
MPFD0A-ISstd4_061025_27 | MPFD0A-IS | 8.45 | Internal Standard | std4_061025_27 | 28 | False | N/A | Identified | N/A | 614.9602 | Unknown |  | 30812648 | N/A | 1 | 1 | ng/ml | 8.435: No Library Match Found
MPFD0A-ISstd5_061025_28 | MPFD0A-IS | 8.45 | Internal Standard | std5_061025_28 | 29 | False | N/A | Identified | N/A | 614.9602 | Unknown |  | 27845296 | N/A | 1 | 1 | ng/ml | 8.449: No Library Match Found
MPFD0A-ISstd6_061025_29 | MPFD0A-IS | 8.45 | Internal Standard | std6_061025_29 | 30 | False | N/A | Identified | N/A | 614.9602 | Unknown |  | 24331548 | N/A | 1 | 1 | ng/ml | 8.448: No Library Match Found
MPFD0A-ISEluent_061025_30 | MPFD0A-IS | 8.45 | Internal Standard | Eluent_061025_30 | 31 | False | N/A | Identified | N/A | 614.9602 | Unknown |  | 32824 | N/A | 1 | 1 | ng/ml | 8.420:Peak area 32823.682 is out of bounds (ISTD Minimum Recovery 15047934.502 and ISTD Max Recovery 45143803.507). 8.420: No Library Match Found
NFDHAEluent_061025_01 | NFDHA | 6.2 | Target Compound | Eluent_061025_01 | 1 | False | N/A | NotFound | N/A | 294.9658 | Unknown |  | N/F | N/F | N/F | N/A | ng/ml
NFDHAstd1_5x_061025_02 | NFDHA | 6.2 | Target Compound | std1_5x_061025_02 | 2 | False | Pass | Identified | 100 | 294.9658 | Cal Std | 0.2 | 63104 | 3770908 | 0.605 | 0.2 | ng/ml | 6.161: No Library Match Found. Calibration Amount Diff 202.459% (absolute) > max calibration amount diff 20%
NFDHAstd1_061025_03 | NFDHA | 6.2 | Target Compound | std1_061025_03 | 3 | False | Pass | Identified | 100 | 294.9658 | Cal Std | 0.8 | 265633 | 3986424 | 1.143 | 0.8 | ng/ml | 6.157: Library match name Flunixin does not match the compound name NFDHA Library match formula C14H11F3N2O2 does not match the compound compound formula C5HF9O4. Calibration Amount Diff 42.848% (absolute) > max calibration amount diff 20%
NFDHAstd2_061025_04 | NFDHA | 6.2 | Target Compound | std2_061025_04 | 4 | False | Pass | Identified | 100 | 294.9658 | Cal Std | 3.8 | 1295876 | 3622964 | 4.28 | 3.8 | ng/ml | 6.166: No Library Match Found
NFDHAstd3_061025_05 | NFDHA | 6.2 | Target Compound | std3_061025_05 | 5 | False | Pass | Identified | 100 | 294.9658 | Cal Std | 7.6 | 2875807 | 3891077 | 8.391 | 7.6 | ng/ml | 6.161: No Library Match Found
NFDHAstd4_061025_06 | NFDHA | 6.2 | Target Compound | std4_061025_06 | 6 | False | Pass | Identified | 100 | 294.9658 | Cal Std | 15.9 | 5447257 | 3641211 | 16.55 | 15.9 | ng/ml | 6.164: Library match name Flunixin does not match the compound name NFDHA Library match formula C14H11F3N2O2 does not match the compound compound formula C5HF9O4
NFDHAstd5_061025_07 | NFDHA | 6.2 | Target Compound | std5_061025_07 | 7 | False | Pass | Identified | 100 | 294.9658 | Cal Std | 39.8 | 11737889 | 3669863 | 34.9 | 39.8 | ng/ml | 6.160: No Library Match Found
NFDHAstd6_061025_08 | NFDHA | 6.2 | Target Compound | std6_061025_08 | 8 | False | Pass | Identified | 100 | 294.9658 | Cal Std | 79.1 | 21906839 | 2918574 | 81.331 | 79.1 | ng/ml | 6.166: No Library Match Found
NFDHAEluent_061025_09 | NFDHA | 6.2 | Target Compound | Eluent_061025_09 | 9 | False | N/A | NotFound | N/A | 294.9658 | Unknown |  | N/F | N/F | N/F | N/A | ng/ml
NFDHAstdIS_061025_10 | NFDHA | 6.2 | Target Compound | stdIS_061025_10 | 10 | False | N/A | NotFound | N/A | 294.9658 | Unknown |  | N/F | 3434995 | N/F | N/A | ng/ml
NFDHABLV_061025_11 | NFDHA | 6.2 | Target Compound | BLV_061025_11 | 11 | False | N/A | NotFound | N/A | 294.9658 | Unknown |  | N/F | 1113 | N/F | N/A | ng/ml
NFDHABLM_061025_12 | NFDHA | 6.2 | Target Compound | BLM_061025_12 | 12 | False | N/A | NotFound | N/A | 294.9658 | Unknown |  | N/F | 202998 | N/F | N/A | ng/ml
NFDHALFA_061025_13 | NFDHA | 6.2 | Target Compound | LFA_061025_13 | 13 | False | N/A | NotFound | N/A | 294.9658 | Unknown |  | N/F | 305856 | N/F | N/A | ng/ml
NFDHA1M_061025_14 | NFDHA | 6.2 | Target Compound | 1M_061025_14 | 14 | False | N/A | NotFound | N/A | 294.9658 | Unknown |  | N/F | 543217 | N/F | N/A | ng/ml
NFDHA2M_061025_14b | NFDHA | 6.2 | Target Compound | 2M_061025_14b | 15 | False | N/A | NotFound | N/A | 294.9658 | Unknown |  | N/F | 460226 | N/F | N/A | ng/ml
NFDHA4_1_061025_15 | NFDHA | 6.2 | Target Compound | 4_1_061025_15 | 16 | False | N/A | NotFound | N/A | 294.9658 | Unknown |  | N/F | 436428 | N/F | N/A | ng/ml
NFDHA4_2_061025_16 | NFDHA | 6.2 | Target Compound | 4_2_061025_16 | 17 | False | N/A | NotFound | N/A | 294.9658 | Unknown |  | N/F | 412216 | N/F | N/A | ng/ml
NFDHA5_061025_17 | NFDHA | 6.2 | Target Compound | 5_061025_17 | 18 | False | N/A | NotFound | N/A | 294.9658 | Unknown |  | N/F | 444134 | N/F | N/A | ng/ml
NFDHA6_1_061025_18 | NFDHA | 6.2 | Target Compound | 6_1_061025_18 | 19 | False | N/A | NotFound | N/A | 294.9658 | Unknown |  | N/F | 534273 | N/F | N/A | ng/ml
NFDHA7_1_061025_19 | NFDHA | 6.2 | Target Compound | 7_1_061025_19 | 20 | False | N/A | NotFound | N/A | 294.9658 | Unknown |  | N/F | 419217 | N/F | N/A | ng/ml
NFDHA7_2_061025_20 | NFDHA | 6.2 | Target Compound | 7_2_061025_20 | 21 | False | N/A | NotFound | N/A | 294.9658 | Unknown |  | N/F | 381880 | N/F | N/A | ng/ml
NFDHA8_061025_21 | NFDHA | 6.2 | Target Compound | 8_061025_21 | 22 | False | N/A | NotFound | N/A | 294.9658 | Unknown |  | N/F | 596394 | N/F | N/A | ng/ml
NFDHAEluent_061025_22 | NFDHA | 6.2 | Target Compound | Eluent_061025_22 | 23 | False | N/A | NotFound | N/A | 294.9658 | Unknown |  | N/F | N/F | N/F | N/A | ng/ml
NFDHAstd1_5x_061025_23 | NFDHA | 6.2 | Target Compound | std1_5x_061025_23 | 24 | False | Pass | Identified | 100 | 294.9658 | Unknown |  | 70111 | 3841163 | 0.621 | N/A | ng/ml | 6.156: No Library Match Found
NFDHAstd1_061025_24 | NFDHA | 6.2 | Target Compound | std1_061025_24 | 25 | False | Pass | Identified | 100 | 294.9658 | Unknown |  | 256032 | 3920963 | 1.128 | N/A | ng/ml | 6.152: No Library Match Found
NFDHAstd2_061025_25 | NFDHA | 6.2 | Target Compound | std2_061025_25 | 26 | False | Pass | Identified | 100 | 294.9658 | Unknown |  | 1340819 | 3781671 | 4.246 | N/A | ng/ml | 6.159: No Library Match Found
NFDHAstd3_061025_26 | NFDHA | 6.2 | Target Compound | std3_061025_26 | 27 | False | Pass | Identified | 100 | 294.9658 | Unknown |  | 2906072 | 3861532 | 8.536 | N/A | ng/ml | 6.152: No Library Match Found
NFDHAstd4_061025_27 | NFDHA | 6.2 | Target Compound | std4_061025_27 | 28 | False | Pass | Identified | 100 | 294.9658 | Unknown |  | 5564482 | 3945099 | 15.628 | N/A | ng/ml | 6.150: No Library Match Found
NFDHAstd5_061025_28 | NFDHA | 6.2 | Target Compound | std5_061025_28 | 29 | False | Pass | Identified | 100 | 294.9658 | Unknown |  | 12461592 | 3571346 | 38.036 | N/A | ng/ml | 6.153: No Library Match Found
NFDHAstd6_061025_29 | NFDHA | 6.2 | Target Compound | std6_061025_29 | 30 | False | Pass | Identified | 100 | 294.9658 | Unknown |  | 23075898 | 2979372 | 83.91 | N/A | ng/ml | 6.154: Library match name Flunixin does not match the compound name NFDHA Library match formula C14H11F3N2O2 does not match the compound compound formula C5HF9O4
NFDHAEluent_061025_30 | NFDHA | 6.2 | Target Compound | Eluent_061025_30 | 31 | False | N/A | NotFound | N/A | 294.9658 | Unknown |  | N/F | N/F | N/F | N/A | ng/ml
PFBAEluent_061025_01 | PFBA | 3.79 | Target Compound | Eluent_061025_01 | 1 | False | N/A | NotFound | N/A | 212.9792 | Unknown |  | N/F | N/F | N/F | N/A | ng/ml
PFBAstd1_5x_061025_02 | PFBA | 3.79 | Target Compound | std1_5x_061025_02 | 2 | False | Pass | Confirmed | 96 | 212.9792 | Cal Std | 0.2 | 158047 | 8952221 | 0.522 | 0.2 | ng/ml | Calibration Amount Diff 160.796% (absolute) > max calibration amount diff 20%
PFBAstd1_061025_03 | PFBA | 3.79 | Target Compound | std1_061025_03 | 3 | False | Pass | Confirmed | 100 | 212.9792 | Cal Std | 0.8 | 591956 | 9150489 | 1.035 | 0.8 | ng/ml | Calibration Amount Diff 29.318% (absolute) > max calibration amount diff 20%
PFBAstd2_061025_04 | PFBA | 3.79 | Target Compound | std2_061025_04 | 4 | False | Pass | Confirmed | 100 | 212.9792 | Cal Std | 3.8 | 2938096 | 8523831 | 4.088 | 3.8 | ng/ml
PFBAstd3_061025_05 | PFBA | 3.79 | Target Compound | std3_061025_05 | 5 | False | Pass | Confirmed | 100 | 212.9792 | Cal Std | 7.6 | 6408799 | 9053861 | 8.048 | 7.6 | ng/ml
PFBAstd4_061025_06 | PFBA | 3.79 | Target Compound | std4_061025_06 | 6 | False | Pass | Confirmed | 100 | 212.9792 | Cal Std | 15.9 | 11725476 | 8452031 | 15.458 | 15.9 | ng/ml
PFBAstd5_061025_07 | PFBA | 3.79 | Target Compound | std5_061025_07 | 7 | False | Pass | Confirmed | 100 | 212.9792 | Cal Std | 39.8 | 27687770 | 8008959 | 38.03 | 39.8 | ng/ml
PFBAstd6_061025_08 | PFBA | 3.79 | Target Compound | std6_061025_08 | 8 | False | Pass | Confirmed | 100 | 212.9792 | Cal Std | 79.1 | 50611982 | 6926091 | 80.019 | 79.1 | ng/ml
PFBAEluent_061025_09 | PFBA | 3.79 | Target Compound | Eluent_061025_09 | 9 | False | Fail | Identified | 100 | 212.9792 | Unknown |  | 6844 | N/F | N/A | N/A | ng/ml | 3.956: No Library Match Found
PFBAstdIS_061025_10 | PFBA | 3.79 | Target Compound | stdIS_061025_10 | 10 | False | Fail | Identified | 100 | 212.9792 | Unknown |  | 9224 | 8294362 | 0.341 | N/A | ng/ml | 4.143: No Library Match Found
PFBABLV_061025_11 | PFBA | 3.79 | Target Compound | BLV_061025_11 | 11 | False | Pass | Confirmed | 98 | 212.9792 | Unknown |  | 81441 | N/F | N/A | N/A | ng/ml
PFBABLM_061025_12 | PFBA | 3.79 | Target Compound | BLM_061025_12 | 12 | False | Fail | Identified | 100 | 212.9792 | Unknown |  | 43351 | 816840 | 0.908 | N/A | ng/ml
PFBALFA_061025_13 | PFBA | 3.79 | Target Compound | LFA_061025_13 | 13 | False | Pass | Confirmed | 97 | 212.9792 | Unknown |  | 101707 | 989957 | 1.449 | N/A | ng/ml
PFBA1M_061025_14 | PFBA | 3.79 | Target Compound | 1M_061025_14 | 14 | False | Pass | Confirmed | 100 | 212.9792 | Unknown |  | 701964 | 1829408 | 4.514 | N/A | ng/ml
PFBA2M_061025_14b | PFBA | 3.79 | Target Compound | 2M_061025_14b | 15 | False | Pass | Confirmed | 100 | 212.9792 | Unknown |  | 766688 | 1723879 | 5.179 | N/A | ng/ml
PFBA4_1_061025_15 | PFBA | 3.79 | Target Compound | 4_1_061025_15 | 16 | False | Pass | Confirmed | 100 | 212.9792 | Unknown |  | 1353101 | 1600874 | 9.547 | N/A | ng/ml
PFBA4_2_061025_16 | PFBA | 3.79 | Target Compound | 4_2_061025_16 | 17 | False | Pass | Confirmed | 100 | 212.9792 | Unknown |  | 1309938 | 1584491 | 9.345 | N/A | ng/ml
PFBA5_061025_17 | PFBA | 3.79 | Target Compound | 5_061025_17 | 18 | False | Pass | Confirmed | 100 | 212.9792 | Unknown |  | 1529967 | 1727128 | 9.99 | N/A | ng/ml
PFBA6_1_061025_18 | PFBA | 3.79 | Target Compound | 6_1_061025_18 | 19 | False | Pass | Confirmed | 100 | 212.9792 | Unknown |  | 892008 | 1774516 | 5.811 | N/A | ng/ml
PFBA7_1_061025_19 | PFBA | 3.79 | Target Compound | 7_1_061025_19 | 20 | False | Pass | Confirmed | 100 | 212.9792 | Unknown |  | 503333 | 1658291 | 3.639 | N/A | ng/ml
PFBA7_2_061025_20 | PFBA | 3.79 | Target Compound | 7_2_061025_20 | 21 | False | Pass | Confirmed | 100 | 212.9792 | Unknown |  | 464008 | 1414617 | 3.906 | N/A | ng/ml
PFBA8_061025_21 | PFBA | 3.79 | Target Compound | 8_061025_21 | 22 | False | Pass | Confirmed | 100 | 212.9792 | Unknown |  | 1010932 | 1802128 | 6.447 | N/A | ng/ml
PFBAEluent_061025_22 | PFBA | 3.79 | Target Compound | Eluent_061025_22 | 23 | False | Fail | Identified | 100 | 212.9792 | Unknown |  | 3693 | N/F | N/A | N/A | ng/ml | 3.655: No Library Match Found
PFBAstd1_5x_061025_23 | PFBA | 3.79 | Target Compound | std1_5x_061025_23 | 24 | False | Pass | Confirmed | 93 | 212.9792 | Unknown |  | 158452 | 9369753 | 0.513 | N/A | ng/ml
PFBAstd1_061025_24 | PFBA | 3.79 | Target Compound | std1_061025_24 | 25 | False | Pass | Confirmed | 100 | 212.9792 | Unknown |  | 566015 | 9121492 | 1.006 | N/A | ng/ml
PFBAstd2_061025_25 | PFBA | 3.79 | Target Compound | std2_061025_25 | 26 | False | Pass | Confirmed | 100 | 212.9792 | Unknown |  | 2913914 | 8458444 | 4.086 | N/A | ng/ml
PFBAstd3_061025_26 | PFBA | 3.79 | Target Compound | std3_061025_26 | 27 | False | Pass | Confirmed | 100 | 212.9792 | Unknown |  | 6522749 | 9183240 | 8.075 | N/A | ng/ml
PFBAstd4_061025_27 | PFBA | 3.79 | Target Compound | std4_061025_27 | 28 | False | Pass | Confirmed | 100 | 212.9792 | Unknown |  | 12036036 | 8616132 | 15.563 | N/A | ng/ml
PFBAstd5_061025_28 | PFBA | 3.79 | Target Compound | std5_061025_28 | 29 | False | Pass | Confirmed | 100 | 212.9792 | Unknown |  | 27895917 | 8171343 | 37.559 | N/A | ng/ml
PFBAstd6_061025_29 | PFBA | 3.79 | Target Compound | std6_061025_29 | 30 | False | Pass | Confirmed | 100 | 212.9792 | Unknown |  | 51477117 | 7010611 | 80.404 | N/A | ng/ml
PFBAEluent_061025_30 | PFBA | 3.79 | Target Compound | Eluent_061025_30 | 31 | False | Fail | Identified | 100 | 212.9792 | Unknown |  | 6531 | N/F | N/A | N/A | ng/ml | 3.864: No Library Match Found
PFBSEluent_061025_01 | PFBS | 5.65 | Target Compound | Eluent_061025_01 | 1 | False | N/A | NotFound | N/A | 298.943 | Unknown |  | N/F | N/F | N/F | N/A | ng/ml
PFBSstd1_5x_061025_02 | PFBS | 5.65 | Target Compound | std1_5x_061025_02 | 2 | False | Pass | Identified | 100 | 298.943 | Cal Std | 0.2 | 1474433 | 70251484 | 0.094 | 0.2 | ng/ml | 5.667: Library match name L-PFBS does not match the compound name PFBS Library match formula C4F9SO3K does not match the compound compound formula C4HF9O3S. Calibration Amount Diff -53.229% (absolute) > max calibration amount diff 20%
PFBSstd1_061025_03 | PFBS | 5.65 | Target Compound | std1_061025_03 | 3 | False | Pass | Identified | 100 | 298.943 | Cal Std | 0.8 | 6552986 | 77876398 | 0.663 | 0.8 | ng/ml | 5.651: Library match name L-PFBS does not match the compound name PFBS Library match formula C4F9SO3K does not match the compound compound formula C4HF9O3S
PFBSstd2_061025_04 | PFBS | 5.65 | Target Compound | std2_061025_04 | 4 | False | Pass | Identified | 100 | 298.943 | Cal Std | 3.8 | 32441383 | 71911064 | 3.971 | 3.8 | ng/ml | 5.657: Library match name L-PFBS does not match the compound name PFBS Library match formula C4F9SO3K does not match the compound compound formula C4HF9O3S
PFBSstd3_061025_05 | PFBS | 5.65 | Target Compound | std3_061025_05 | 5 | False | Pass | Identified | 100 | 298.943 | Cal Std | 7.6 | 70015646 | 75726150 | 8.239 | 7.6 | ng/ml | 5.656: Library match name L-PFBS does not match the compound name PFBS Library match formula C4F9SO3K does not match the compound compound formula C4HF9O3S
PFBSstd4_061025_06 | PFBS | 5.65 | Target Compound | std4_061025_06 | 6 | False | Pass | Identified | 100 | 298.943 | Cal Std | 15.9 | 128957318 | 70354851 | 16.428 | 15.9 | ng/ml | 5.659: Library match name L-PFBS does not match the compound name PFBS Library match formula C4F9SO3K does not match the compound compound formula C4HF9O3S
PFBSstd5_061025_07 | PFBS | 5.65 | Target Compound | std5_061025_07 | 7 | False | Pass | Identified | 100 | 298.943 | Cal Std | 39.8 | 245395900 | 58146949 | 37.948 | 39.8 | ng/ml | 5.656: Library match name L-PFBS does not match the compound name PFBS Library match formula C4F9SO3K does not match the compound compound formula C4HF9O3S
PFBSstd6_061025_08 | PFBS | 5.65 | Target Compound | std6_061025_08 | 8 | False | Pass | Identified | 100 | 298.943 | Cal Std | 79.1 | 412821289 | 46544374 | 79.858 | 79.1 | ng/ml | 5.649: Library match name L-PFBS does not match the compound name PFBS Library match formula C4F9SO3K does not match the compound compound formula C4HF9O3S
PFBSEluent_061025_09 | PFBS | 5.65 | Target Compound | Eluent_061025_09 | 9 | False | Fail | Identified | 100 | 298.943 | Unknown |  | 1590 | N/F | N/A | N/A | ng/ml | 5.684: No Library Match Found
PFBSstdIS_061025_10 | PFBS | 5.65 | Target Compound | stdIS_061025_10 | 10 | False | Fail | Identified | 100 | 298.943 | Unknown |  | 1293 | 73056422 | -0.095 | N/A | ng/ml | 5.792: No Library Match Found
PFBSBLV_061025_11 | PFBS | 5.65 | Target Compound | BLV_061025_11 | 11 | False | Fail | Identified | 100 | 298.943 | Unknown |  | 6331 | N/F | N/A | N/A | ng/ml | 5.644: No Library Match Found
PFBSBLM_061025_12 | PFBS | 5.65 | Target Compound | BLM_061025_12 | 12 | False | Fail | Identified | 100 | 298.943 | Unknown |  | 32755 | 14687835 | -0.076 | N/A | ng/ml | 5.636: No Library Match Found
PFBSLFA_061025_13 | PFBS | 5.65 | Target Compound | LFA_061025_13 | 13 | False | Pass | Identified | 100 | 298.943 | Unknown |  | 292290 | 17164411 | 0.058 | N/A | ng/ml | 5.631: Library match name L-PFBS does not match the compound name PFBS Library match formula C4F9SO3K does not match the compound compound formula C4HF9O3S
PFBS1M_061025_14 | PFBS | 5.65 | Target Compound | 1M_061025_14 | 14 | False | Pass | Identified | 100 | 298.943 | Unknown |  | 16236370 | 17194035 | 8.417 | N/A | ng/ml | 5.634: Library match name L-PFBS does not match the compound name PFBS Library match formula C4F9SO3K does not match the compound compound formula C4HF9O3S
PFBS2M_061025_14b | PFBS | 5.65 | Target Compound | 2M_061025_14b | 15 | False | Pass | Identified | 100 | 298.943 | Unknown |  | 16400569 | 16094055 | 9.091 | N/A | ng/ml | 5.630: Library match name L-PFBS does not match the compound name PFBS Library match formula C4F9SO3K does not match the compound compound formula C4HF9O3S
PFBS4_1_061025_15 | PFBS | 5.65 | Target Compound | 4_1_061025_15 | 16 | False | Pass | Identified | 100 | 298.943 | Unknown |  | 22964543 | 14254066 | 14.428 | N/A | ng/ml | 5.629: Library match name L-PFBS does not match the compound name PFBS Library match formula C4F9SO3K does not match the compound compound formula C4HF9O3S
PFBS4_2_061025_16 | PFBS | 5.65 | Target Compound | 4_2_061025_16 | 17 | False | Pass | Identified | 100 | 298.943 | Unknown |  | 21774068 | 14360181 | 13.573 | N/A | ng/ml | 5.635: Library match name L-PFBS does not match the compound name PFBS Library match formula C4F9SO3K does not match the compound compound formula C4HF9O3S
PFBS5_061025_17 | PFBS | 5.65 | Target Compound | 5_061025_17 | 18 | False | Pass | Identified | 100 | 298.943 | Unknown |  | 17334133 | 15572810 | 9.938 | N/A | ng/ml | 5.625: Library match name L-PFBS does not match the compound name PFBS Library match formula C4F9SO3K does not match the compound compound formula C4HF9O3S
PFBS6_1_061025_18 | PFBS | 5.65 | Target Compound | 6_1_061025_18 | 19 | False | Pass | Identified | 100 | 298.943 | Unknown |  | 8251849 | 16171728 | 4.504 | N/A | ng/ml | 5.637: Library match name L-PFBS does not match the compound name PFBS Library match formula C4F9SO3K does not match the compound compound formula C4HF9O3S
PFBS7_1_061025_19 | PFBS | 5.65 | Target Compound | 7_1_061025_19 | 20 | False | Pass | Identified | 100 | 298.943 | Unknown |  | 5108875 | 14641873 | 3.05 | N/A | ng/ml | 5.630: Library match name L-PFBS does not match the compound name PFBS Library match formula C4F9SO3K does not match the compound compound formula C4HF9O3S
PFBS7_2_061025_20 | PFBS | 5.65 | Target Compound | 7_2_061025_20 | 21 | False | Pass | Identified | 100 | 298.943 | Unknown |  | 4628583 | 13071803 | 3.096 | N/A | ng/ml | 5.629: Library match name L-PFBS does not match the compound name PFBS Library match formula C4F9SO3K does not match the compound compound formula C4HF9O3S
PFBS8_061025_21 | PFBS | 5.65 | Target Compound | 8_061025_21 | 22 | False | Pass | Identified | 100 | 298.943 | Unknown |  | 6334068 | 15978869 | 3.478 | N/A | ng/ml | 5.637: Library match name L-PFBS does not match the compound name PFBS Library match formula C4F9SO3K does not match the compound compound formula C4HF9O3S
PFBSEluent_061025_22 | PFBS | 5.65 | Target Compound | Eluent_061025_22 | 23 | False | N/A | NotFound | N/A | 298.943 | Unknown |  | N/F | N/F | N/F | N/A | ng/ml
PFBSstd1_5x_061025_23 | PFBS | 5.65 | Target Compound | std1_5x_061025_23 | 24 | False | Pass | Identified | 100 | 298.943 | Unknown |  | 1499668 | 71665080 | 0.093 | N/A | ng/ml | 5.647: Library match name L-PFBS does not match the compound name PFBS Library match formula C4F9SO3K does not match the compound compound formula C4HF9O3S
PFBSstd1_061025_24 | PFBS | 5.65 | Target Compound | std1_061025_24 | 25 | False | Pass | Identified | 100 | 298.943 | Unknown |  | 6861198 | 80756347 | 0.67 | N/A | ng/ml | 5.636: Library match name L-PFBS does not match the compound name PFBS Library match formula C4F9SO3K does not match the compound compound formula C4HF9O3S
PFBSstd2_061025_25 | PFBS | 5.65 | Target Compound | std2_061025_25 | 26 | False | Pass | Identified | 100 | 298.943 | Unknown |  | 34449375 | 75296447 | 4.029 | N/A | ng/ml | 5.640: Library match name L-PFBS does not match the compound name PFBS Library match formula C4F9SO3K does not match the compound compound formula C4HF9O3S
PFBSstd3_061025_26 | PFBS | 5.65 | Target Compound | std3_061025_26 | 27 | False | Pass | Identified | 100 | 298.943 | Unknown |  | 71757075 | 76880005 | 8.318 | N/A | ng/ml | 5.641: Library match name L-PFBS does not match the compound name PFBS Library match formula C4F9SO3K does not match the compound compound formula C4HF9O3S
PFBSstd4_061025_27 | PFBS | 5.65 | Target Compound | std4_061025_27 | 28 | False | Pass | Identified | 100 | 298.943 | Unknown |  | 132803876 | 72351425 | 16.451 | N/A | ng/ml | 5.640: Library match name L-PFBS does not match the compound name PFBS Library match formula C4F9SO3K does not match the compound compound formula C4HF9O3S
PFBSstd5_061025_28 | PFBS | 5.65 | Target Compound | std5_061025_28 | 29 | False | Pass | Identified | 100 | 298.943 | Unknown |  | 262671060 | 61873096 | 38.174 | N/A | ng/ml | 5.644: Library match name L-PFBS does not match the compound name PFBS Library match formula C4F9SO3K does not match the compound compound formula C4HF9O3S
PFBSstd6_061025_29 | PFBS | 5.65 | Target Compound | std6_061025_29 | 30 | False | Pass | Identified | 100 | 298.943 | Unknown |  | 424554207 | 47646060 | 80.229 | N/A | ng/ml | 5.636: Library match name L-PFBS does not match the compound name PFBS Library match formula C4F9SO3K does not match the compound compound formula C4HF9O3S
PFBSEluent_061025_30 | PFBS | 5.65 | Target Compound | Eluent_061025_30 | 31 | False | Fail | Identified | 100 | 298.943 | Unknown |  | 1228 | N/F | N/A | N/A | ng/ml | 5.723: No Library Match Found
PFD0AEluent_061025_01 | PFD0A | 8.45 | Target Compound | Eluent_061025_01 | 1 | False | N/A | NotFound | N/A | 612.9537 | Unknown |  | N/F | N/F | N/F | N/A | ng/ml
PFD0Astd1_5x_061025_02 | PFD0A | 8.45 | Target Compound | std1_5x_061025_02 | 2 | False | Pass | Confirmed | 100 | 612.9537 | Cal Std | 0.2 | 488234 | 33592443 | 0.239 | 0.2 | ng/ml
PFD0Astd1_061025_03 | PFD0A | 8.45 | Target Compound | std1_061025_03 | 3 | False | Pass | Confirmed | 100 | 612.9537 | Cal Std | 0.8 | 2011705 | 32450585 | 0.786 | 0.8 | ng/ml
PFD0Astd2_061025_04 | PFD0A | 8.45 | Target Compound | std2_061025_04 | 4 | False | Pass | Confirmed | 100 | 612.9537 | Cal Std | 3.8 | 10307345 | 30788832 | 3.93 | 3.8 | ng/ml
PFD0Astd3_061025_05 | PFD0A | 8.45 | Target Compound | std3_061025_05 | 5 | False | Pass | Confirmed | 100 | 612.9537 | Cal Std | 7.6 | 22333276 | 32636381 | 7.959 | 7.6 | ng/ml
PFD0Astd4_061025_06 | PFD0A | 8.45 | Target Compound | std4_061025_06 | 6 | False | Pass | Confirmed | 100 | 612.9537 | Cal Std | 15.9 | 41420794 | 30386204 | 15.784 | 15.9 | ng/ml
PFD0Astd5_061025_07 | PFD0A | 8.45 | Target Compound | std5_061025_07 | 7 | False | Pass | Confirmed | 100 | 612.9537 | Cal Std | 39.8 | 93865409 | 27768572 | 39.034 | 39.8 | ng/ml
PFD0Astd6_061025_08 | PFD0A | 8.45 | Target Compound | std6_061025_08 | 8 | False | Pass | Confirmed | 100 | 612.9537 | Cal Std | 79.1 | 158762875 | 23048065 | 79.468 | 79.1 | ng/ml
PFD0AEluent_061025_09 | PFD0A | 8.45 | Target Compound | Eluent_061025_09 | 9 | False | Fail | Identified | 52 | 612.9537 | Unknown |  | 54615 | N/F | N/A | N/A | ng/ml | 8.446: No Library Match Found
PFD0AstdIS_061025_10 | PFD0A | 8.45 | Target Compound | stdIS_061025_10 | 10 | False | Fail | Identified | 100 | 612.9537 | Unknown |  | 11692 | 20571866 | 0.078 | N/A | ng/ml | 8.468: No Library Match Found
PFD0ABLV_061025_11 | PFD0A | 8.45 | Target Compound | BLV_061025_11 | 11 | False | Fail | Identified | 52 | 612.9537 | Unknown |  | 32118 | N/F | N/A | N/A | ng/ml | 8.450: No Library Match Found
PFD0ABLM_061025_12 | PFD0A | 8.45 | Target Compound | BLM_061025_12 | 12 | False | Fail | Identified | 100 | 612.9537 | Unknown |  | 14981 | 819258 | 0.282 | N/A | ng/ml | 8.444: No Library Match Found
PFD0ALFA_061025_13 | PFD0A | 8.45 | Target Compound | LFA_061025_13 | 13 | False | Fail | Identified | 100 | 612.9537 | Unknown |  | 4871 | 913878 | 0.133 | N/A | ng/ml | 8.447: No Library Match Found
PFD0A1M_061025_14 | PFD0A | 8.45 | Target Compound | 1M_061025_14 | 14 | False | Fail | Identified | 76 | 612.9537 | Unknown |  | 77208 | 2221539 | 0.472 | N/A | ng/ml | 7.963: No Library Match Found
PFD0A2M_061025_14b | PFD0A | 8.45 | Target Compound | 2M_061025_14b | 15 | False | Fail | Identified | 100 | 612.9537 | Unknown |  | 6919 | 1352234 | 0.131 | N/A | ng/ml | 8.453: No Library Match Found
PFD0A4_1_061025_15 | PFD0A | 8.45 | Target Compound | 4_1_061025_15 | 16 | False | Fail | Identified | 100 | 612.9537 | Unknown |  | 21578 | 3589581 | 0.141 | N/A | ng/ml | 8.449: No Library Match Found
PFD0A4_2_061025_16 | PFD0A | 8.45 | Target Compound | 4_2_061025_16 | 17 | False | Pass | Confirmed | 100 | 612.9537 | Unknown |  | 128987 | 1153766 | 1.36 | N/A | ng/ml
PFD0A5_061025_17 | PFD0A | 8.45 | Target Compound | 5_061025_17 | 18 | False | N/A | NotFound | N/A | 612.9537 | Unknown |  | N/F | 2564805 | N/F | N/A | ng/ml
PFD0A6_1_061025_18 | PFD0A | 8.45 | Target Compound | 6_1_061025_18 | 19 | False | Fail | Identified | 100 | 612.9537 | Unknown |  | 17097 | 2791952 | 0.142 | N/A | ng/ml | 8.448: No Library Match Found
PFD0A7_1_061025_19 | PFD0A | 8.45 | Target Compound | 7_1_061025_19 | 20 | False | Fail | Identified | 100 | 612.9537 | Unknown |  | 8942 | 1713024 | 0.132 | N/A | ng/ml | 8.455: No Library Match Found
PFD0A7_2_061025_20 | PFD0A | 8.45 | Target Compound | 7_2_061025_20 | 21 | False | Fail | Identified | 51 | 612.9537 | Unknown |  | 33166 | 2726756 | 0.212 | N/A | ng/ml
PFD0A8_061025_21 | PFD0A | 8.45 | Target Compound | 8_061025_21 | 22 | False | Fail | Identified | 100 | 612.9537 | Unknown |  | 11503 | 3756067 | 0.107 | N/A | ng/ml | 8.450: No Library Match Found
PFD0AEluent_061025_22 | PFD0A | 8.45 | Target Compound | Eluent_061025_22 | 23 | False | N/A | NotFound | N/A | 612.9537 | Unknown |  | N/F | N/F | N/F | N/A | ng/ml
PFD0Astd1_5x_061025_23 | PFD0A | 8.45 | Target Compound | std1_5x_061025_23 | 24 | False | Pass | Confirmed | 100 | 612.9537 | Unknown |  | 473497 | 31637701 | 0.244 | N/A | ng/ml
PFD0Astd1_061025_24 | PFD0A | 8.45 | Target Compound | std1_061025_24 | 25 | False | Fail | Identified | 0 | 612.9537 | Unknown |  | 2055001 | 33192223 | 0.785 | N/A | ng/ml
PFD0Astd2_061025_25 | PFD0A | 8.45 | Target Compound | std2_061025_25 | 26 | False | Pass | Confirmed | 100 | 612.9537 | Unknown |  | 10299164 | 30087315 | 4.017 | N/A | ng/ml
PFD0Astd3_061025_26 | PFD0A | 8.45 | Target Compound | std3_061025_26 | 27 | False | Pass | Confirmed | 100 | 612.9537 | Unknown |  | 22957968 | 32959994 | 8.1 | N/A | ng/ml
PFD0Astd4_061025_27 | PFD0A | 8.45 | Target Compound | std4_061025_27 | 28 | False | Pass | Confirmed | 100 | 612.9537 | Unknown |  | 41662429 | 30812648 | 15.656 | N/A | ng/ml
PFD0Astd5_061025_28 | PFD0A | 8.45 | Target Compound | std5_061025_28 | 29 | False | Pass | Confirmed | 100 | 612.9537 | Unknown |  | 94730596 | 27845296 | 39.284 | N/A | ng/ml
PFD0Astd6_061025_29 | PFD0A | 8.45 | Target Compound | std6_061025_29 | 30 | False | Pass | Confirmed | 100 | 612.9537 | Unknown |  | 167425036 | 24331548 | 79.384 | N/A | ng/ml
PFD0AEluent_061025_30 | PFD0A | 8.45 | Target Compound | Eluent_061025_30 | 31 | False | Pass | Confirmed | 100 | 612.9537 | Unknown |  | 229275 | 32824 | 80.583 | N/A | ng/ml
PFDAEluent_061025_01 | PFDA | 7.95 | Target Compound | Eluent_061025_01 | 1 | False | Fail | Identified | 100 | 512.96 | Unknown |  | 10193 | N/F | N/A | N/A | ng/ml | 7.935: No Library Match Found
PFDAstd1_5x_061025_02 | PFDA | 7.95 | Target Compound | std1_5x_061025_02 | 2 | False | Pass | Confirmed | 100 | 512.96 | Cal Std | 0.2 | 520801 | 30527578 | 0.634 | 0.2 | ng/ml | Calibration Amount Diff 216.869% (absolute) > max calibration amount diff 20%
PFDAstd1_061025_03 | PFDA | 7.95 | Target Compound | std1_061025_03 | 3 | False | Pass | Confirmed | 100 | 512.96 | Cal Std | 0.8 | 2179642 | 31870385 | 1.139 | 0.8 | ng/ml | Calibration Amount Diff 42.393% (absolute) > max calibration amount diff 20%
PFDAstd2_061025_04 | PFDA | 7.95 | Target Compound | std2_061025_04 | 4 | False | Pass | Confirmed | 100 | 512.96 | Cal Std | 3.8 | 11096991 | 29908729 | 4.119 | 3.8 | ng/ml
PFDAstd3_061025_05 | PFDA | 7.95 | Target Compound | std3_061025_05 | 5 | False | Pass | Confirmed | 100 | 512.96 | Cal Std | 7.6 | 24503272 | 32197644 | 7.959 | 7.6 | ng/ml
PFDAstd4_061025_06 | PFDA | 7.95 | Target Compound | std4_061025_06 | 6 | False | Pass | Confirmed | 100 | 512.96 | Cal Std | 15.9 | 44102884 | 29285127 | 15.294 | 15.9 | ng/ml
PFDAstd5_061025_07 | PFDA | 7.95 | Target Compound | std5_061025_07 | 7 | False | Pass | Confirmed | 100 | 512.96 | Cal Std | 39.8 | 98574169 | 25883144 | 37.964 | 39.8 | ng/ml
PFDAstd6_061025_08 | PFDA | 7.95 | Target Compound | std6_061025_08 | 8 | False | Pass | Confirmed | 100 | 512.96 | Cal Std | 79.1 | 166970930 | 20646879 | 80.091 | 79.1 | ng/ml
PFDAEluent_061025_09 | PFDA | 7.95 | Target Compound | Eluent_061025_09 | 9 | False | Fail | Identified | 61 | 512.96 | Unknown |  | 41105 | 1517 | 267.254 | N/A | ng/ml | 7.919: No Library Match Found
PFDAstdIS_061025_10 | PFDA | 7.95 | Target Compound | stdIS_061025_10 | 10 | False | Fail | Identified | 100 | 512.96 | Unknown |  | 3578 | 27702329 | 0.467 | N/A | ng/ml | 7.937: No Library Match Found
PFDABLV_061025_11 | PFDA | 7.95 | Target Compound | BLV_061025_11 | 11 | False | Pass | Identified | 100 | 512.96 | Unknown |  | 35664 | 1115 | 315.455 | N/A | ng/ml | 7.939: No Library Match Found
PFDABLM_061025_12 | PFDA | 7.95 | Target Compound | BLM_061025_12 | 12 | False | Fail | Identified | 100 | 512.96 | Unknown |  | 15884 | 715919 | 0.684 | N/A | ng/ml | 7.940: No Library Match Found
PFDALFA_061025_13 | PFDA | 7.95 | Target Compound | LFA_061025_13 | 13 | False | Fail | Identified | 100 | 512.96 | Unknown |  | 10012 | 1132426 | 0.553 | N/A | ng/ml | 7.943: No Library Match Found
PFDA1M_061025_14 | PFDA | 7.95 | Target Compound | 1M_061025_14 | 14 | False | Pass | Confirmed | 100 | 512.96 | Unknown |  | 150348 | 3330268 | 0.91 | N/A | ng/ml
PFDA2M_061025_14b | PFDA | 7.95 | Target Compound | 2M_061025_14b | 15 | False | Pass | Confirmed | 100 | 512.96 | Unknown |  | 156757 | 3105629 | 0.963 | N/A | ng/ml
PFDA4_1_061025_15 | PFDA | 7.95 | Target Compound | 4_1_061025_15 | 16 | False | Pass | Confirmed | 100 | 512.96 | Unknown |  | 293647 | 3588515 | 1.271 | N/A | ng/ml
PFDA4_2_061025_16 | PFDA | 7.95 | Target Compound | 4_2_061025_16 | 17 | False | Pass | Identified | 100 | 512.96 | Unknown |  | 375890 | 1739410 | 2.594 | N/A | ng/ml | 7.951: No Library Match Found
PFDA5_061025_17 | PFDA | 7.95 | Target Compound | 5_061025_17 | 18 | False | Pass | Identified | 100 | 512.96 | Unknown |  | 775429 | 3255626 | 2.811 | N/A | ng/ml | 7.939: No Library Match Found
PFDA6_1_061025_18 | PFDA | 7.95 | Target Compound | 6_1_061025_18 | 19 | False | Pass | Confirmed | 100 | 512.96 | Unknown |  | 339586 | 3573767 | 1.401 | N/A | ng/ml
PFDA7_1_061025_19 | PFDA | 7.95 | Target Compound | 7_1_061025_19 | 20 | False | Pass | Confirmed | 100 | 512.96 | Unknown |  | 282645 | 2859170 | 1.439 | N/A | ng/ml
PFDA7_2_061025_20 | PFDA | 7.95 | Target Compound | 7_2_061025_20 | 21 | False | Pass | Confirmed | 100 | 512.96 | Unknown |  | 226754 | 3071141 | 1.193 | N/A | ng/ml
PFDA8_061025_21 | PFDA | 7.95 | Target Compound | 8_061025_21 | 22 | False | Pass | Confirmed | 100 | 512.96 | Unknown |  | 192052 | 4563220 | 0.88 | N/A | ng/ml
PFDAEluent_061025_22 | PFDA | 7.95 | Target Compound | Eluent_061025_22 | 23 | False | Fail | Identified | 100 | 512.96 | Unknown |  | 3613 | N/F | N/A | N/A | ng/ml | 7.957: No Library Match Found
PFDAstd1_5x_061025_23 | PFDA | 7.95 | Target Compound | std1_5x_061025_23 | 24 | False | Pass | Confirmed | 100 | 512.96 | Unknown |  | 581739 | 33116756 | 0.639 | N/A | ng/ml
PFDAstd1_061025_24 | PFDA | 7.95 | Target Compound | std1_061025_24 | 25 | False | Pass | Confirmed | 100 | 512.96 | Unknown |  | 2321977 | 33642604 | 1.145 | N/A | ng/ml
PFDAstd2_061025_25 | PFDA | 7.95 | Target Compound | std2_061025_25 | 26 | False | Pass | Confirmed | 100 | 512.96 | Unknown |  | 11491974 | 30790638 | 4.141 | N/A | ng/ml
PFDAstd3_061025_26 | PFDA | 7.95 | Target Compound | std3_061025_26 | 27 | False | Pass | Confirmed | 100 | 512.96 | Unknown |  | 24436728 | 32099107 | 7.962 | N/A | ng/ml
PFDAstd4_061025_27 | PFDA | 7.95 | Target Compound | std4_061025_27 | 28 | False | Pass | Confirmed | 100 | 512.96 | Unknown |  | 46242016 | 30896621 | 15.202 | N/A | ng/ml
PFDAstd5_061025_28 | PFDA | 7.95 | Target Compound | std5_061025_28 | 29 | False | Pass | Confirmed | 100 | 512.96 | Unknown |  | 98581801 | 25172670 | 39.025 | N/A | ng/ml
PFDAstd6_061025_29 | PFDA | 7.95 | Target Compound | std6_061025_29 | 30 | False | Pass | Confirmed | 100 | 512.96 | Unknown |  | 169501653 | 21248106 | 79.011 | N/A | ng/ml
PFDAEluent_061025_30 | PFDA | 7.95 | Target Compound | Eluent_061025_30 | 31 | False | Fail | Identified | 60 | 512.96 | Unknown |  | 60031 | N/F | N/A | N/A | ng/ml | 7.916: No Library Match Found
PFEESAEluent_061025_01 | PFEESA | 6 | Target Compound | Eluent_061025_01 | 1 | False | N/A | NotFound | N/A | 314.9379 | Unknown |  | N/F | N/F | N/F | N/A | ng/ml
PFEESAstd1_5x_061025_02 | PFEESA | 6 | Target Compound | std1_5x_061025_02 | 2 | False | Pass | Identified | 100 | 314.9379 | Cal Std | 0.2 | 1887914 | 3770908 | 0.212 | 0.2 | ng/ml | 5.989: No Library Match Found
PFEESAstd1_061025_03 | PFEESA | 6 | Target Compound | std1_061025_03 | 3 | False | Pass | Identified | 100 | 314.9379 | Cal Std | 0.8 | 7366098 | 3986424 | 0.759 | 0.8 | ng/ml | 5.989: No Library Match Found
PFEESAstd2_061025_04 | PFEESA | 6 | Target Compound | std2_061025_04 | 4 | False | Pass | Identified | 100 | 314.9379 | Cal Std | 3.8 | 37798501 | 3622964 | 4.242 | 3.8 | ng/ml | 5.989: No Library Match Found
PFEESAstd3_061025_05 | PFEESA | 6 | Target Compound | std3_061025_05 | 5 | False | Pass | Identified | 100 | 314.9379 | Cal Std | 7.6 | 81091238 | 3891077 | 8.465 | 7.6 | ng/ml | 5.987: No Library Match Found
PFEESAstd4_061025_06 | PFEESA | 6 | Target Compound | std4_061025_06 | 6 | False | Pass | Identified | 100 | 314.9379 | Cal Std | 15.9 | 153300605 | 3641211 | 17.091 | 15.9 | ng/ml | 5.991: No Library Match Found
PFEESAstd5_061025_07 | PFEESA | 6 | Target Compound | std5_061025_07 | 7 | False | Pass | Identified | 100 | 314.9379 | Cal Std | 39.8 | 321224542 | 3669863 | 35.523 | 39.8 | ng/ml | 5.987: No Library Match Found
PFEESAstd6_061025_08 | PFEESA | 6 | Target Compound | std6_061025_08 | 8 | False | Pass | Identified | 100 | 314.9379 | Cal Std | 79.1 | 581939721 | 2918574 | 80.909 | 79.1 | ng/ml | 5.989: No Library Match Found
PFEESAEluent_061025_09 | PFEESA | 6 | Target Compound | Eluent_061025_09 | 9 | False | Fail | Identified | 100 | 314.9379 | Unknown |  | 8499 | N/F | N/A | N/A | ng/ml | 6.000: No Library Match Found
PFEESAstdIS_061025_10 | PFEESA | 6 | Target Compound | stdIS_061025_10 | 10 | False | N/A | NotFound | N/A | 314.9379 | Unknown |  | N/F | 3434995 | N/F | N/A | ng/ml
PFEESABLV_061025_11 | PFEESA | 6 | Target Compound | BLV_061025_11 | 11 | False | N/A | NotFound | N/A | 314.9379 | Unknown |  | N/F | 1113 | N/F | N/A | ng/ml
PFEESABLM_061025_12 | PFEESA | 6 | Target Compound | BLM_061025_12 | 12 | False | N/A | NotFound | N/A | 314.9379 | Unknown |  | N/F | 202998 | N/F | N/A | ng/ml
PFEESALFA_061025_13 | PFEESA | 6 | Target Compound | LFA_061025_13 | 13 | False | Fail | Identified | 87 | 314.9379 | Unknown |  | 1277 | 305856 | 0.011 | N/A | ng/ml | 5.990: No Library Match Found
PFEESA1M_061025_14 | PFEESA | 6 | Target Compound | 1M_061025_14 | 14 | False | Fail | Identified | 100 | 314.9379 | Unknown |  | 3139 | 543217 | 0.011 | N/A | ng/ml | 5.887: No Library Match Found
PFEESA2M_061025_14b | PFEESA | 6 | Target Compound | 2M_061025_14b | 15 | False | Fail | Identified | 100 | 314.9379 | Unknown |  | 2359 | 460226 | 0.011 | N/A | ng/ml | 5.896: No Library Match Found
PFEESA4_1_061025_15 | PFEESA | 6 | Target Compound | 4_1_061025_15 | 16 | False | N/A | NotFound | N/A | 314.9379 | Unknown |  | N/F | 436428 | N/F | N/A | ng/ml
PFEESA4_2_061025_16 | PFEESA | 6 | Target Compound | 4_2_061025_16 | 17 | False | N/A | NotFound | N/A | 314.9379 | Unknown |  | N/F | 412216 | N/F | N/A | ng/ml
PFEESA5_061025_17 | PFEESA | 6 | Target Compound | 5_061025_17 | 18 | False | N/A | NotFound | N/A | 314.9379 | Unknown |  | N/F | 444134 | N/F | N/A | ng/ml
PFEESA6_1_061025_18 | PFEESA | 6 | Target Compound | 6_1_061025_18 | 19 | False | N/A | NotFound | N/A | 314.9379 | Unknown |  | N/F | 534273 | N/F | N/A | ng/ml
PFEESA7_1_061025_19 | PFEESA | 6 | Target Compound | 7_1_061025_19 | 20 | False | N/A | NotFound | N/A | 314.9379 | Unknown |  | N/F | 419217 | N/F | N/A | ng/ml
PFEESA7_2_061025_20 | PFEESA | 6 | Target Compound | 7_2_061025_20 | 21 | False | N/A | NotFound | N/A | 314.9379 | Unknown |  | N/F | 381880 | N/F | N/A | ng/ml
PFEESA8_061025_21 | PFEESA | 6 | Target Compound | 8_061025_21 | 22 | False | N/A | NotFound | N/A | 314.9379 | Unknown |  | N/F | 596394 | N/F | N/A | ng/ml
PFEESAEluent_061025_22 | PFEESA | 6 | Target Compound | Eluent_061025_22 | 23 | False | N/A | NotFound | N/A | 314.9379 | Unknown |  | N/F | N/F | N/F | N/A | ng/ml
PFEESAstd1_5x_061025_23 | PFEESA | 6 | Target Compound | std1_5x_061025_23 | 24 | False | Pass | Identified | 100 | 314.9379 | Unknown |  | 1829438 | 3841163 | 0.202 | N/A | ng/ml | 5.979: No Library Match Found
PFEESAstd1_061025_24 | PFEESA | 6 | Target Compound | std1_061025_24 | 25 | False | Pass | Identified | 100 | 314.9379 | Unknown |  | 7418226 | 3920963 | 0.777 | N/A | ng/ml | 5.971: No Library Match Found
PFEESAstd2_061025_25 | PFEESA | 6 | Target Compound | std2_061025_25 | 26 | False | Pass | Identified | 100 | 314.9379 | Unknown |  | 37148252 | 3781671 | 3.995 | N/A | ng/ml | 5.976: No Library Match Found
PFEESAstd3_061025_26 | PFEESA | 6 | Target Compound | std3_061025_26 | 27 | False | Pass | Identified | 100 | 314.9379 | Unknown |  | 82925795 | 3861532 | 8.722 | N/A | ng/ml | 5.975: No Library Match Found
PFEESAstd4_061025_27 | PFEESA | 6 | Target Compound | std4_061025_27 | 28 | False | Pass | Identified | 100 | 314.9379 | Unknown |  | 157416832 | 3945099 | 16.198 | N/A | ng/ml | 5.972: No Library Match Found
PFEESAstd5_061025_28 | PFEESA | 6 | Target Compound | std5_061025_28 | 29 | False | Pass | Identified | 100 | 314.9379 | Unknown |  | 344150247 | 3571346 | 39.107 | N/A | ng/ml | 5.979: No Library Match Found
PFEESAstd6_061025_29 | PFEESA | 6 | Target Compound | std6_061025_29 | 30 | False | Pass | Identified | 100 | 314.9379 | Unknown |  | 611632146 | 2979372 | 83.301 | N/A | ng/ml | 5.978: No Library Match Found
PFEESAEluent_061025_30 | PFEESA | 6 | Target Compound | Eluent_061025_30 | 31 | False | Fail | Identified | 100 | 314.9379 | Unknown |  | 2109 | N/F | N/A | N/A | ng/ml | 5.723: No Library Match Found
PFHpAEluent_061025_01 | PFHpA | 6.85 | Target Compound | Eluent_061025_01 | 1 | False | N/A | NotFound | N/A | 362.9696 | Unknown |  | N/F | N/F | N/F | N/A | ng/ml
PFHpAstd1_5x_061025_02 | PFHpA | 6.85 | Target Compound | std1_5x_061025_02 | 2 | False | Pass | Confirmed | 100 | 362.9696 | Cal Std | 0.2 | 441493 | 24915465 | 0.715 | 0.2 | ng/ml | Calibration Amount Diff 257.586% (absolute) > max calibration amount diff 20%
PFHpAstd1_061025_03 | PFHpA | 6.85 | Target Compound | std1_061025_03 | 3 | False | Pass | Confirmed | 100 | 362.9696 | Cal Std | 0.8 | 1676508 | 24767870 | 1.209 | 0.8 | ng/ml | Calibration Amount Diff 51.065% (absolute) > max calibration amount diff 20%
PFHpAstd2_061025_04 | PFHpA | 6.85 | Target Compound | std2_061025_04 | 4 | False | Pass | Confirmed | 100 | 362.9696 | Cal Std | 3.8 | 8481868 | 23089285 | 4.167 | 3.8 | ng/ml
PFHpAstd3_061025_05 | PFHpA | 6.85 | Target Compound | std3_061025_05 | 5 | False | Pass | Confirmed | 100 | 362.9696 | Cal Std | 7.6 | 18016069 | 23734702 | 8.034 | 7.6 | ng/ml
PFHpAstd4_061025_06 | PFHpA | 6.85 | Target Compound | std4_061025_06 | 6 | False | Pass | Confirmed | 100 | 362.9696 | Cal Std | 15.9 | 32858237 | 22374624 | 15.039 | 15.9 | ng/ml
PFHpAstd5_061025_07 | PFHpA | 6.85 | Target Compound | std5_061025_07 | 7 | False | Pass | Confirmed | 100 | 362.9696 | Cal Std | 39.8 | 72390726 | 19160375 | 37.842 | 39.8 | ng/ml
PFHpAstd6_061025_08 | PFHpA | 6.85 | Target Compound | std6_061025_08 | 8 | False | Pass | Confirmed | 100 | 362.9696 | Cal Std | 79.1 | 117171216 | 14523455 | 80.193 | 79.1 | ng/ml
PFHpAEluent_061025_09 | PFHpA | 6.85 | Target Compound | Eluent_061025_09 | 9 | False | Fail | Identified | 100 | 362.9696 | Unknown |  | 31948 | N/F | N/A | N/A | ng/ml | 6.860: No Library Match Found
PFHpAstdIS_061025_10 | PFHpA | 6.85 | Target Compound | stdIS_061025_10 | 10 | False | Fail | Identified | 100 | 362.9696 | Unknown |  | 15131 | 23947892 | 0.546 | N/A | ng/ml | 6.844: No Library Match Found
PFHpABLV_061025_11 | PFHpA | 6.85 | Target Compound | BLV_061025_11 | 11 | False | Fail | Identified | 69 | 362.9696 | Unknown |  | 41782 | N/F | N/A | N/A | ng/ml | 6.854: No Library Match Found
PFHpABLM_061025_12 | PFHpA | 6.85 | Target Compound | BLM_061025_12 | 12 | False | Fail | Identified | 100 | 362.9696 | Unknown |  | 8782 | 1633519 | 0.593 | N/A | ng/ml | 6.852: No Library Match Found
PFHpALFA_061025_13 | PFHpA | 6.85 | Target Compound | LFA_061025_13 | 13 | False | Fail | Identified | 100 | 362.9696 | Unknown |  | 11210 | 2545418 | 0.584 | N/A | ng/ml | 6.843: No Library Match Found
PFHpA1M_061025_14 | PFHpA | 6.85 | Target Compound | 1M_061025_14 | 14 | False | Pass | Confirmed | 100 | 362.9696 | Unknown |  | 1593690 | 5057600 | 3.651 | N/A | ng/ml
PFHpA2M_061025_14b | PFHpA | 6.85 | Target Compound | 2M_061025_14b | 15 | False | Pass | Confirmed | 100 | 362.9696 | Unknown |  | 1590207 | 4743568 | 3.85 | N/A | ng/ml
PFHpA4_1_061025_15 | PFHpA | 6.85 | Target Compound | 4_1_061025_15 | 16 | False | Pass | Confirmed | 100 | 362.9696 | Unknown |  | 3292447 | 4202317 | 8.276 | N/A | ng/ml
PFHpA4_2_061025_16 | PFHpA | 6.85 | Target Compound | 4_2_061025_16 | 17 | False | Pass | Confirmed | 100 | 362.9696 | Unknown |  | 3016668 | 4147262 | 7.722 | N/A | ng/ml
PFHpA5_061025_17 | PFHpA | 6.85 | Target Compound | 5_061025_17 | 18 | False | Pass | Confirmed | 100 | 362.9696 | Unknown |  | 4504767 | 4339167 | 10.79 | N/A | ng/ml
PFHpA6_1_061025_18 | PFHpA | 6.85 | Target Compound | 6_1_061025_18 | 19 | False | Pass | Confirmed | 100 | 362.9696 | Unknown |  | 1844041 | 4863223 | 4.284 | N/A | ng/ml
PFHpA7_1_061025_19 | PFHpA | 6.85 | Target Compound | 7_1_061025_19 | 20 | False | Pass | Confirmed | 100 | 362.9696 | Unknown |  | 984207 | 4254371 | 2.824 | N/A | ng/ml
PFHpA7_2_061025_20 | PFHpA | 6.85 | Target Compound | 7_2_061025_20 | 21 | False | Pass | Confirmed | 100 | 362.9696 | Unknown |  | 762678 | 3788616 | 2.528 | N/A | ng/ml
PFHpA8_061025_21 | PFHpA | 6.85 | Target Compound | 8_061025_21 | 22 | False | Pass | Confirmed | 100 | 362.9696 | Unknown |  | 768547 | 4945728 | 2.074 | N/A | ng/ml
PFHpAEluent_061025_22 | PFHpA | 6.85 | Target Compound | Eluent_061025_22 | 23 | False | Fail | Identified | 100 | 362.9696 | Unknown |  | 7983 | N/F | N/A | N/A | ng/ml | 6.857: No Library Match Found
PFHpAstd1_5x_061025_23 | PFHpA | 6.85 | Target Compound | std1_5x_061025_23 | 24 | False | Pass | Confirmed | 100 | 362.9696 | Unknown |  | 470699 | 26515469 | 0.715 | N/A | ng/ml
PFHpAstd1_061025_24 | PFHpA | 6.85 | Target Compound | std1_061025_24 | 25 | False | Pass | Confirmed | 100 | 362.9696 | Unknown |  | 1825613 | 26944393 | 1.209 | N/A | ng/ml
PFHpAstd2_061025_25 | PFHpA | 6.85 | Target Compound | std2_061025_25 | 26 | False | Pass | Confirmed | 100 | 362.9696 | Unknown |  | 9020800 | 24558035 | 4.167 | N/A | ng/ml
PFHpAstd3_061025_26 | PFHpA | 6.85 | Target Compound | std3_061025_26 | 27 | False | Pass | Confirmed | 100 | 362.9696 | Unknown |  | 18781570 | 25352032 | 7.854 | N/A | ng/ml
PFHpAstd4_061025_27 | PFHpA | 6.85 | Target Compound | std4_061025_27 | 28 | False | Pass | Confirmed | 100 | 362.9696 | Unknown |  | 33505564 | 22815896 | 15.039 | N/A | ng/ml
PFHpAstd5_061025_28 | PFHpA | 6.85 | Target Compound | std5_061025_28 | 29 | False | Pass | Confirmed | 100 | 362.9696 | Unknown |  | 72820401 | 19080092 | 38.221 | N/A | ng/ml
PFHpAstd6_061025_29 | PFHpA | 6.85 | Target Compound | std6_061025_29 | 30 | False | Pass | Confirmed | 100 | 362.9696 | Unknown |  | 109125550 | 13472276 | 80.512 | N/A | ng/ml
PFHpAEluent_061025_30 | PFHpA | 6.85 | Target Compound | Eluent_061025_30 | 31 | False | Fail | Identified | 100 | 362.9696 | Unknown |  | 32358 | N/F | N/A | N/A | ng/ml | 6.839: No Library Match Found
PFHpSEluent_061025_01 | PFHpS | 7.3 | Target Compound | Eluent_061025_01 | 1 | False | N/A | NotFound | N/A | 448.9334 | Unknown |  | N/F | N/F | N/F | N/A | ng/ml
PFHpSstd1_5x_061025_02 | PFHpS | 7.3 | Target Compound | std1_5x_061025_02 | 2 | False | Pass | Identified | 100 | 448.9334 | Cal Std | 0.2 | 1961880 | 102640409 | 0.237 | 0.2 | ng/ml | 7.279: No Library Match Found
PFHpSstd1_061025_03 | PFHpS | 7.3 | Target Compound | std1_061025_03 | 3 | False | Pass | Identified | 100 | 448.9334 | Cal Std | 0.8 | 7677291 | 100342322 | 0.781 | 0.8 | ng/ml | 7.280: No Library Match Found
PFHpSstd2_061025_04 | PFHpS | 7.3 | Target Compound | std2_061025_04 | 4 | False | Pass | Identified | 100 | 448.9334 | Cal Std | 3.8 | 38753922 | 95604357 | 3.895 | 3.8 | ng/ml | 7.288: No Library Match Found
PFHpSstd3_061025_05 | PFHpS | 7.3 | Target Compound | std3_061025_05 | 5 | False | Pass | Identified | 100 | 448.9334 | Cal Std | 7.6 | 86899894 | 99895522 | 8.295 | 7.6 | ng/ml | 7.288: No Library Match Found
PFHpSstd4_061025_06 | PFHpS | 7.3 | Target Compound | std4_061025_06 | 6 | False | Pass | Identified | 100 | 448.9334 | Cal Std | 15.9 | 155565275 | 90536633 | 16.329 | 15.9 | ng/ml | 7.287: No Library Match Found
PFHpSstd5_061025_07 | PFHpS | 7.3 | Target Compound | std5_061025_07 | 7 | False | Pass | Identified | 100 | 448.9334 | Cal Std | 39.8 | 315050101 | 79417462 | 37.626 | 39.8 | ng/ml | 7.289: No Library Match Found
PFHpSstd6_061025_08 | PFHpS | 7.3 | Target Compound | std6_061025_08 | 8 | False | Pass | Identified | 100 | 448.9334 | Cal Std | 79.1 | 527533080 | 62466402 | 80.036 | 79.1 | ng/ml | 7.277: No Library Match Found
PFHpSEluent_061025_09 | PFHpS | 7.3 | Target Compound | Eluent_061025_09 | 9 | False | Fail | Identified | 76 | 448.9334 | Unknown |  | 73337 | N/F | N/A | N/A | ng/ml | 7.273: No Library Match Found
PFHpSstdIS_061025_10 | PFHpS | 7.3 | Target Compound | stdIS_061025_10 | 10 | False | Fail | Identified | 100 | 448.9334 | Unknown |  | 8803 | 94711208 | 0.057 | N/A | ng/ml | 7.286: No Library Match Found
PFHpSBLV_061025_11 | PFHpS | 7.3 | Target Compound | BLV_061025_11 | 11 | False | Fail | Identified | 100 | 448.9334 | Unknown |  | 3118 | 2031 | 14.599 | N/A | ng/ml | 7.292: No Library Match Found
PFHpSBLM_061025_12 | PFHpS | 7.3 | Target Compound | BLM_061025_12 | 12 | False | N/A | NotFound | N/A | 448.9334 | Unknown |  | N/F | 18433804 | N/F | N/A | ng/ml
PFHpSLFA_061025_13 | PFHpS | 7.3 | Target Compound | LFA_061025_13 | 13 | False | Fail | Identified | 100 | 448.9334 | Unknown |  | 1697 | 20872315 | 0.057 | N/A | ng/ml | 7.280: No Library Match Found
PFHpS1M_061025_14 | PFHpS | 7.3 | Target Compound | 1M_061025_14 | 14 | False | Pass | Identified | 98 | 448.9334 | Unknown |  | 117512 | 21572055 | 0.108 | N/A | ng/ml | 7.279: No Library Match Found
PFHpS2M_061025_14b | PFHpS | 7.3 | Target Compound | 2M_061025_14b | 15 | False | Fail | Identified | 54 | 448.9334 | Unknown |  | 141598 | 19735511 | 0.124 | N/A | ng/ml | 7.281: No Library Match Found
PFHpS4_1_061025_15 | PFHpS | 7.3 | Target Compound | 4_1_061025_15 | 16 | False | Fail | Identified | 55 | 448.9334 | Unknown |  | 129160 | 18096074 | 0.124 | N/A | ng/ml | 7.277: No Library Match Found
PFHpS4_2_061025_16 | PFHpS | 7.3 | Target Compound | 4_2_061025_16 | 17 | False | Pass | Identified | 100 | 448.9334 | Unknown |  | 600681 | 15583157 | 0.421 | N/A | ng/ml | 7.282: No Library Match Found
PFHpS5_061025_17 | PFHpS | 7.3 | Target Compound | 5_061025_17 | 18 | False | Fail | Identified | 75 | 448.9334 | Unknown |  | 128276 | 18745370 | 0.121 | N/A | ng/ml | 7.272: No Library Match Found
PFHpS6_1_061025_18 | PFHpS | 7.3 | Target Compound | 6_1_061025_18 | 19 | False | Pass | Identified | 97 | 448.9334 | Unknown |  | 116255 | 19857351 | 0.112 | N/A | ng/ml | 7.285: No Library Match Found
PFHpS7_1_061025_19 | PFHpS | 7.3 | Target Compound | 7_1_061025_19 | 20 | False | Fail | Identified | 100 | 448.9334 | Unknown |  | 35149 | 17890178 | 0.075 | N/A | ng/ml | 7.284: No Library Match Found
PFHpS7_2_061025_20 | PFHpS | 7.3 | Target Compound | 7_2_061025_20 | 21 | False | Fail | Identified | 100 | 448.9334 | Unknown |  | 29637 | 15696310 | 0.074 | N/A | ng/ml | 7.285: No Library Match Found
PFHpS8_061025_21 | PFHpS | 7.3 | Target Compound | 8_061025_21 | 22 | False | Pass | Identified | 95 | 448.9334 | Unknown |  | 118740 | 19382249 | 0.114 | N/A | ng/ml | 7.282: No Library Match Found
PFHpSEluent_061025_22 | PFHpS | 7.3 | Target Compound | Eluent_061025_22 | 23 | False | Fail | Identified | 100 | 448.9334 | Unknown |  | 1202 | N/F | N/A | N/A | ng/ml | 7.281: No Library Match Found
PFHpSstd1_5x_061025_23 | PFHpS | 7.3 | Target Compound | std1_5x_061025_23 | 24 | False | Pass | Identified | 100 | 448.9334 | Unknown |  | 1951486 | 103129100 | 0.235 | N/A | ng/ml | 7.285: No Library Match Found
PFHpSstd1_061025_24 | PFHpS | 7.3 | Target Compound | std1_061025_24 | 25 | False | Pass | Identified | 100 | 448.9334 | Unknown |  | 7870561 | 103338886 | 0.778 | N/A | ng/ml | 7.279: No Library Match Found
PFHpSstd2_061025_25 | PFHpS | 7.3 | Target Compound | std2_061025_25 | 26 | False | Pass | Identified | 100 | 448.9334 | Unknown |  | 38204358 | 97337978 | 3.773 | N/A | ng/ml | 7.277: No Library Match Found
PFHpSstd3_061025_26 | PFHpS | 7.3 | Target Compound | std3_061025_26 | 27 | False | Pass | Identified | 100 | 448.9334 | Unknown |  | 86082854 | 101494348 | 8.089 | N/A | ng/ml | 7.279: No Library Match Found
PFHpSstd4_061025_27 | PFHpS | 7.3 | Target Compound | std4_061025_27 | 28 | False | Pass | Identified | 100 | 448.9334 | Unknown |  | 151246011 | 94869047 | 15.155 | N/A | ng/ml | 7.275: No Library Match Found
PFHpSstd5_061025_28 | PFHpS | 7.3 | Target Compound | std5_061025_28 | 29 | False | Pass | Identified | 100 | 448.9334 | Unknown |  | 307823211 | 81912544 | 35.646 | N/A | ng/ml | 7.283: No Library Match Found
PFHpSstd6_061025_29 | PFHpS | 7.3 | Target Compound | std6_061025_29 | 30 | False | Pass | Identified | 100 | 448.9334 | Unknown |  | 517828107 | 57767942 | 84.95 | N/A | ng/ml | 7.278: No Library Match Found
PFHpSEluent_061025_30 | PFHpS | 7.3 | Target Compound | Eluent_061025_30 | 31 | False | Fail | Identified | 76 | 448.9334 | Unknown |  | 83272 | 1369 | 576.181 | N/A | ng/ml | 7.254: No Library Match Found
PFHxAEluent_061025_01 | PFHxA | 6.28 | Target Compound | Eluent_061025_01 | 1 | False | Fail | Identified | 100 | 312.9728 | Unknown |  | 4356 | N/F | N/A | N/A | ng/ml | 6.285: No Library Match Found
PFHxAstd1_5x_061025_02 | PFHxA | 6.28 | Target Compound | std1_5x_061025_02 | 2 | False | Pass | Identified | 100 | 312.9728 | Cal Std | 0.2 | 360429 | 20691881 | 0.883 | 0.2 | ng/ml | 6.282: No Library Match Found. Calibration Amount Diff 341.537% (absolute) > max calibration amount diff 20%
PFHxAstd1_061025_03 | PFHxA | 6.28 | Target Compound | std1_061025_03 | 3 | False | Pass | Identified | 100 | 312.9728 | Cal Std | 0.8 | 1446409 | 20563996 | 1.392 | 0.8 | ng/ml | 6.284: No Library Match Found. Calibration Amount Diff 74.06% (absolute) > max calibration amount diff 20%
PFHxAstd2_061025_04 | PFHxA | 6.28 | Target Compound | std2_061025_04 | 4 | False | Pass | Confirmed | 100 | 312.9728 | Cal Std | 3.8 | 7192901 | 19670736 | 4.235 | 3.8 | ng/ml
PFHxAstd3_061025_05 | PFHxA | 6.28 | Target Compound | std3_061025_05 | 5 | False | Pass | Confirmed | 100 | 312.9728 | Cal Std | 7.6 | 15264639 | 20631484 | 7.838 | 7.6 | ng/ml
PFHxAstd4_061025_06 | PFHxA | 6.28 | Target Compound | std4_061025_06 | 6 | False | Pass | Confirmed | 100 | 312.9728 | Cal Std | 15.9 | 28013733 | 19099004 | 14.835 | 15.9 | ng/ml
PFHxAstd5_061025_07 | PFHxA | 6.28 | Target Compound | std5_061025_07 | 7 | False | Pass | Confirmed | 100 | 312.9728 | Cal Std | 39.8 | 66318402 | 17263811 | 37.695 | 39.8 | ng/ml
PFHxAstd6_061025_08 | PFHxA | 6.28 | Target Compound | std6_061025_08 | 8 | False | Pass | Confirmed | 100 | 312.9728 | Cal Std | 79.1 | 117335143 | 14188546 | 80.322 | 79.1 | ng/ml
PFHxAEluent_061025_09 | PFHxA | 6.28 | Target Compound | Eluent_061025_09 | 9 | False | Fail | Identified | 100 | 312.9728 | Unknown |  | 22923 | N/F | N/A | N/A | ng/ml | 6.279: Library match name Nuarimol does not match the compound name PFHxA Library match formula C17H12ClFN2O does not match the compound compound formula C6HF11O2
PFHxAstdIS_061025_10 | PFHxA | 6.28 | Target Compound | stdIS_061025_10 | 10 | False | Fail | Identified | 100 | 312.9728 | Unknown |  | 16652 | 19578230 | 0.724 | N/A | ng/ml | 6.300: Library match name Nuarimol does not match the compound name PFHxA Library match formula C17H12ClFN2O does not match the compound compound formula C6HF11O2
PFHxABLV_061025_11 | PFHxA | 6.28 | Target Compound | BLV_061025_11 | 11 | False | Fail | Identified | 84 | 312.9728 | Unknown |  | 55063 | N/F | N/A | N/A | ng/ml | 6.287: No Library Match Found
PFHxABLM_061025_12 | PFHxA | 6.28 | Target Compound | BLM_061025_12 | 12 | False | Fail | Identified | 100 | 312.9728 | Unknown |  | 28162 | 1435024 | 0.904 | N/A | ng/ml | 6.286: No Library Match Found
PFHxALFA_061025_13 | PFHxA | 6.28 | Target Compound | LFA_061025_13 | 13 | False | Fail | Identified | 100 | 312.9728 | Unknown |  | 25550 | 2138393 | 0.83 | N/A | ng/ml | 6.275: No Library Match Found
PFHxA1M_061025_14 | PFHxA | 6.28 | Target Compound | 1M_061025_14 | 14 | False | Pass | Identified | 100 | 312.9728 | Unknown |  | 3118649 | 3722704 | 8.78 | N/A | ng/ml | 6.277: No Library Match Found
PFHxA2M_061025_14b | PFHxA | 6.28 | Target Compound | 2M_061025_14b | 15 | False | Pass | Confirmed | 100 | 312.9728 | Unknown |  | 3199884 | 3635497 | 9.188 | N/A | ng/ml
PFHxA4_1_061025_15 | PFHxA | 6.28 | Target Compound | 4_1_061025_15 | 16 | False | Pass | Identified | 100 | 312.9728 | Unknown |  | 4640215 | 3161300 | 14.845 | N/A | ng/ml | 6.272: No Library Match Found
PFHxA4_2_061025_16 | PFHxA | 6.28 | Target Compound | 4_2_061025_16 | 17 | False | Pass | Confirmed | 100 | 312.9728 | Unknown |  | 4378864 | 3129584 | 14.184 | N/A | ng/ml
PFHxA5_061025_17 | PFHxA | 6.28 | Target Compound | 5_061025_17 | 18 | False | Pass | Confirmed | 100 | 312.9728 | Unknown |  | 6771090 | 3370990 | 20.051 | N/A | ng/ml
PFHxA6_1_061025_18 | PFHxA | 6.28 | Target Compound | 6_1_061025_18 | 19 | False | Pass | Identified | 100 | 312.9728 | Unknown |  | 2841168 | 3709489 | 8.088 | N/A | ng/ml | 6.278: Library match name Nuarimol does not match the compound name PFHxA Library match formula C17H12ClFN2O does not match the compound compound formula C6HF11O2
PFHxA7_1_061025_19 | PFHxA | 6.28 | Target Compound | 7_1_061025_19 | 20 | False | Pass | Confirmed | 100 | 312.9728 | Unknown |  | 2384312 | 3248923 | 7.78 | N/A | ng/ml
PFHxA7_2_061025_20 | PFHxA | 6.28 | Target Compound | 7_2_061025_20 | 21 | False | Pass | Identified | 100 | 312.9728 | Unknown |  | 1808246 | 2943634 | 6.629 | N/A | ng/ml | 6.268: No Library Match Found
PFHxA8_061025_21 | PFHxA | 6.28 | Target Compound | 8_061025_21 | 22 | False | Pass | Identified | 100 | 312.9728 | Unknown |  | 1200911 | 3808245 | 3.751 | N/A | ng/ml | 6.278: Library match name Nuarimol does not match the compound name PFHxA Library match formula C17H12ClFN2O does not match the compound compound formula C6HF11O2
PFHxAEluent_061025_22 | PFHxA | 6.28 | Target Compound | Eluent_061025_22 | 23 | False | Fail | Identified | 100 | 312.9728 | Unknown |  | 8540 | N/F | N/A | N/A | ng/ml | 6.285: No Library Match Found
PFHxAstd1_5x_061025_23 | PFHxA | 6.28 | Target Compound | std1_5x_061025_23 | 24 | False | Pass | Identified | 100 | 312.9728 | Unknown |  | 392609 | 21420233 | 0.892 | N/A | ng/ml | 6.279: Library match name Nuarimol does not match the compound name PFHxA Library match formula C17H12ClFN2O does not match the compound compound formula C6HF11O2
PFHxAstd1_061025_24 | PFHxA | 6.28 | Target Compound | std1_061025_24 | 25 | False | Pass | Confirmed | 100 | 312.9728 | Unknown |  | 1477756 | 21531685 | 1.376 | N/A | ng/ml
PFHxAstd2_061025_25 | PFHxA | 6.28 | Target Compound | std2_061025_25 | 26 | False | Pass | Confirmed | 100 | 312.9728 | Unknown |  | 7175215 | 19687059 | 4.224 | N/A | ng/ml
PFHxAstd3_061025_26 | PFHxA | 6.28 | Target Compound | std3_061025_26 | 27 | False | Pass | Confirmed | 100 | 312.9728 | Unknown |  | 15516732 | 20992382 | 7.831 | N/A | ng/ml
PFHxAstd4_061025_27 | PFHxA | 6.28 | Target Compound | std4_061025_27 | 28 | False | Pass | Confirmed | 100 | 312.9728 | Unknown |  | 28696985 | 19668484 | 14.76 | N/A | ng/ml
PFHxAstd5_061025_28 | PFHxA | 6.28 | Target Compound | std5_061025_28 | 29 | False | Pass | Confirmed | 100 | 312.9728 | Unknown |  | 69196371 | 17592540 | 38.578 | N/A | ng/ml
PFHxAstd6_061025_29 | PFHxA | 6.28 | Target Compound | std6_061025_29 | 30 | False | Pass | Confirmed | 100 | 312.9728 | Unknown |  | 119146996 | 14524994 | 79.679 | N/A | ng/ml
PFHxAEluent_061025_30 | PFHxA | 6.28 | Target Compound | Eluent_061025_30 | 31 | False | Fail | Identified | 100 | 312.9728 | Unknown |  | 18933 | N/F | N/A | N/A | ng/ml | 6.279: No Library Match Found
PFHxSEluent_061025_01 | PFHxS | 6.9 | Target Compound | Eluent_061025_01 | 1 | False | N/A | NotFound | N/A | 398.9366 | Unknown |  | N/F | N/F | N/F | N/A | ng/ml
PFHxSstd1_5x_061025_02 | PFHxS | 6.9 | Target Compound | std1_5x_061025_02 | 2 | False | Pass | Identified | 100 | 398.9366 | Cal Std | 0.2 | 1942469 | 102640409 | 0.949 | 0.2 | ng/ml | 6.867: Library match name L-PFHxS does not match the compound name PFHxS Library match formula C6F13SO3Na does not match the compound compound formula C6HF13O3S. Calibration Amount Diff 374.591% (absolute) > max calibration amount diff 20%
PFHxSstd1_061025_03 | PFHxS | 6.9 | Target Compound | std1_061025_03 | 3 | False | Pass | Identified | 100 | 398.9366 | Cal Std | 0.8 | 8008774 | 100342322 | 1.45 | 0.8 | ng/ml | 6.870: Library match name L-PFHxS does not match the compound name PFHxS Library match formula C6F13SO3Na does not match the compound compound formula C6HF13O3S. Calibration Amount Diff 81.197% (absolute) > max calibration amount diff 20%
PFHxSstd2_061025_04 | PFHxS | 6.9 | Target Compound | std2_061025_04 | 4 | False | Pass | Identified | 100 | 398.9366 | Cal Std | 3.8 | 39889030 | 95604357 | 4.222 | 3.8 | ng/ml | 6.876: Library match name L-PFHxS does not match the compound name PFHxS Library match formula C6F13SO3Na does not match the compound compound formula C6HF13O3S
PFHxSstd3_061025_05 | PFHxS | 6.9 | Target Compound | std3_061025_05 | 5 | False | Pass | Identified | 100 | 398.9366 | Cal Std | 7.6 | 85299008 | 99895522 | 7.811 | 7.6 | ng/ml | 6.873: Library match name L-PFHxS does not match the compound name PFHxS Library match formula C6F13SO3Na does not match the compound compound formula C6HF13O3S
PFHxSstd4_061025_06 | PFHxS | 6.9 | Target Compound | std4_061025_06 | 6 | False | Pass | Identified | 100 | 398.9366 | Cal Std | 15.9 | 156355545 | 90536633 | 14.986 | 15.9 | ng/ml | 6.876: Library match name L-PFHxS does not match the compound name PFHxS Library match formula C6F13SO3Na does not match the compound compound formula C6HF13O3S
PFHxSstd5_061025_07 | PFHxS | 6.9 | Target Compound | std5_061025_07 | 7 | False | Pass | Identified | 100 | 398.9366 | Cal Std | 39.8 | 352578420 | 79417462 | 37.278 | 39.8 | ng/ml | 6.874: Library match name L-PFHxS does not match the compound name PFHxS Library match formula C6F13SO3Na does not match the compound compound formula C6HF13O3S
PFHxSstd6_061025_08 | PFHxS | 6.9 | Target Compound | std6_061025_08 | 8 | False | Pass | Identified | 100 | 398.9366 | Cal Std | 79.1 | 605884561 | 62466402 | 80.504 | 79.1 | ng/ml | 6.875: Library match name L-PFHxS does not match the compound name PFHxS Library match formula C6F13SO3Na does not match the compound compound formula C6HF13O3S
PFHxSEluent_061025_09 | PFHxS | 6.9 | Target Compound | Eluent_061025_09 | 9 | False | Fail | Identified | 80 | 398.9366 | Unknown |  | 59771 | N/F | N/A | N/A | ng/ml | 6.841: No Library Match Found
PFHxSstdIS_061025_10 | PFHxS | 6.9 | Target Compound | stdIS_061025_10 | 10 | False | Fail | Identified | 100 | 398.9366 | Unknown |  | 33150 | 94711208 | 0.797 | N/A | ng/ml | 6.887: Library match name L-PFHxS does not match the compound name PFHxS Library match formula C6F13SO3Na does not match the compound compound formula C6HF13O3S
PFHxSBLV_061025_11 | PFHxS | 6.9 | Target Compound | BLV_061025_11 | 11 | False | N/A | NotFound | N/A | 398.9366 | Unknown |  | N/F | 2031 | N/F | N/A | ng/ml
PFHxSBLM_061025_12 | PFHxS | 6.9 | Target Compound | BLM_061025_12 | 12 | False | Fail | Identified | 100 | 398.9366 | Unknown |  | 10765 | 18433804 | 0.798 | N/A | ng/ml | 6.865: No Library Match Found
PFHxSLFA_061025_13 | PFHxS | 6.9 | Target Compound | LFA_061025_13 | 13 | False | Fail | Identified | 100 | 398.9366 | Unknown |  | 29028 | 20872315 | 0.805 | N/A | ng/ml | 6.861: Library match name L-PFHxS does not match the compound name PFHxS Library match formula C6F13SO3Na does not match the compound compound formula C6HF13O3S
PFHxS1M_061025_14 | PFHxS | 6.9 | Target Compound | 1M_061025_14 | 14 | False | Pass | Identified | 100 | 398.9366 | Unknown |  | 3887216 | 21572055 | 2.275 | N/A | ng/ml | 6.870: Library match name L-PFHxS does not match the compound name PFHxS Library match formula C6F13SO3Na does not match the compound compound formula C6HF13O3S
PFHxS2M_061025_14b | PFHxS | 6.9 | Target Compound | 2M_061025_14b | 15 | False | Pass | Identified | 100 | 398.9366 | Unknown |  | 4021523 | 19735511 | 2.468 | N/A | ng/ml | 6.872: Library match name L-PFHxS does not match the compound name PFHxS Library match formula C6F13SO3Na does not match the compound compound formula C6HF13O3S
PFHxS4_1_061025_15 | PFHxS | 6.9 | Target Compound | 4_1_061025_15 | 16 | False | Pass | Identified | 100 | 398.9366 | Unknown |  | 3234962 | 18096074 | 2.263 | N/A | ng/ml | 6.866: Library match name L-PFHxS does not match the compound name PFHxS Library match formula C6F13SO3Na does not match the compound compound formula C6HF13O3S
PFHxS4_2_061025_16 | PFHxS | 6.9 | Target Compound | 4_2_061025_16 | 17 | False | Pass | Identified | 100 | 398.9366 | Unknown |  | 2792730 | 15583157 | 2.266 | N/A | ng/ml | 6.869: Library match name L-PFHxS does not match the compound name PFHxS Library match formula C6F13SO3Na does not match the compound compound formula C6HF13O3S
PFHxS5_061025_17 | PFHxS | 6.9 | Target Compound | 5_061025_17 | 18 | False | Pass | Identified | 100 | 398.9366 | Unknown |  | 2791962 | 18745370 | 2.018 | N/A | ng/ml | 6.863: Library match name L-PFHxS does not match the compound name PFHxS Library match formula C6F13SO3Na does not match the compound compound formula C6HF13O3S
PFHxS6_1_061025_18 | PFHxS | 6.9 | Target Compound | 6_1_061025_18 | 19 | False | Pass | Identified | 100 | 398.9366 | Unknown |  | 2504136 | 19857351 | 1.83 | N/A | ng/ml | 6.873: Library match name L-PFHxS does not match the compound name PFHxS Library match formula C6F13SO3Na does not match the compound compound formula C6HF13O3S
PFHxS7_1_061025_19 | PFHxS | 6.9 | Target Compound | 7_1_061025_19 | 20 | False | Pass | Identified | 100 | 398.9366 | Unknown |  | 1147823 | 17890178 | 1.321 | N/A | ng/ml | 6.862: Library match name L-PFHxS does not match the compound name PFHxS Library match formula C6F13SO3Na does not match the compound compound formula C6HF13O3S
PFHxS7_2_061025_20 | PFHxS | 6.9 | Target Compound | 7_2_061025_20 | 21 | False | Pass | Identified | 100 | 398.9366 | Unknown |  | 1172663 | 15696310 | 1.408 | N/A | ng/ml | 6.860: Library match name L-PFHxS does not match the compound name PFHxS Library match formula C6F13SO3Na does not match the compound compound formula C6HF13O3S
PFHxS8_061025_21 | PFHxS | 6.9 | Target Compound | 8_061025_21 | 22 | False | Pass | Identified | 100 | 398.9366 | Unknown |  | 2520000 | 19382249 | 1.862 | N/A | ng/ml | 6.869: Library match name L-PFHxS does not match the compound name PFHxS Library match formula C6F13SO3Na does not match the compound compound formula C6HF13O3S
PFHxSEluent_061025_22 | PFHxS | 6.9 | Target Compound | Eluent_061025_22 | 23 | False | N/A | NotFound | N/A | 398.9366 | Unknown |  | N/F | N/F | N/F | N/A | ng/ml
PFHxSstd1_5x_061025_23 | PFHxS | 6.9 | Target Compound | std1_5x_061025_23 | 24 | False | Pass | Identified | 100 | 398.9366 | Unknown |  | 2023989 | 103129100 | 0.955 | N/A | ng/ml | 6.873: Library match name L-PFHxS does not match the compound name PFHxS Library match formula C6F13SO3Na does not match the compound compound formula C6HF13O3S
PFHxSstd1_061025_24 | PFHxS | 6.9 | Target Compound | std1_061025_24 | 25 | False | Pass | Identified | 100 | 398.9366 | Unknown |  | 8109838 | 103338886 | 1.439 | N/A | ng/ml | 6.867: Library match name L-PFHxS does not match the compound name PFHxS Library match formula C6F13SO3Na does not match the compound compound formula C6HF13O3S
PFHxSstd2_061025_25 | PFHxS | 6.9 | Target Compound | std2_061025_25 | 26 | False | Pass | Identified | 100 | 398.9366 | Unknown |  | 40829369 | 97337978 | 4.241 | N/A | ng/ml | 6.872: Library match name L-PFHxS does not match the compound name PFHxS Library match formula C6F13SO3Na does not match the compound compound formula C6HF13O3S
PFHxSstd3_061025_26 | PFHxS | 6.9 | Target Compound | std3_061025_26 | 27 | False | Pass | Identified | 100 | 398.9366 | Unknown |  | 87906498 | 101494348 | 7.911 | N/A | ng/ml | 6.865: Library match name L-PFHxS does not match the compound name PFHxS Library match formula C6F13SO3Na does not match the compound compound formula C6HF13O3S
PFHxSstd4_061025_27 | PFHxS | 6.9 | Target Compound | std4_061025_27 | 28 | False | Pass | Identified | 100 | 398.9366 | Unknown |  | 160790391 | 94869047 | 14.722 | N/A | ng/ml | 6.864: Library match name L-PFHxS does not match the compound name PFHxS Library match formula C6F13SO3Na does not match the compound compound formula C6HF13O3S
PFHxSstd5_061025_28 | PFHxS | 6.9 | Target Compound | std5_061025_28 | 29 | False | Pass | Identified | 100 | 398.9366 | Unknown |  | 361542996 | 81912544 | 37.066 | N/A | ng/ml | 6.865: Library match name L-PFHxS does not match the compound name PFHxS Library match formula C6F13SO3Na does not match the compound compound formula C6HF13O3S
PFHxSstd6_061025_29 | PFHxS | 6.9 | Target Compound | std6_061025_29 | 30 | False | Pass | Identified | 100 | 398.9366 | Unknown |  | 567983958 | 57767942 | 81.595 | N/A | ng/ml | 6.868: Library match name L-PFHxS does not match the compound name PFHxS Library match formula C6F13SO3Na does not match the compound compound formula C6HF13O3S
PFHxSEluent_061025_30 | PFHxS | 6.9 | Target Compound | Eluent_061025_30 | 31 | False | Fail | Identified | 100 | 398.9366 | Unknown |  | 52657 | 1369 | 316.922 | N/A | ng/ml | 6.839: Library match name L-PFHxS does not match the compound name PFHxS Library match formula C6F13SO3Na does not match the compound compound formula C6HF13O3S
PFMBAEluent_061025_01 | PFMBA | 5.73 | Target Compound | Eluent_061025_01 | 1 | False | N/A | NotFound | N/A | 278.9709 | Unknown |  | N/F | N/F | N/F | N/A | ng/ml
PFMBAstd1_5x_061025_02 | PFMBA | 5.73 | Target Compound | std1_5x_061025_02 | 2 | False | Pass | Identified | 100 | 278.9709 | Cal Std | 0.2 | 268585 | 3770908 | 0.223 | 0.2 | ng/ml | 5.734: No Library Match Found
PFMBAstd1_061025_03 | PFMBA | 5.73 | Target Compound | std1_061025_03 | 3 | False | Pass | Identified | 100 | 278.9709 | Cal Std | 0.8 | 1062636 | 3986424 | 0.778 | 0.8 | ng/ml | 5.733: No Library Match Found
PFMBAstd2_061025_04 | PFMBA | 5.73 | Target Compound | std2_061025_04 | 4 | False | Pass | Identified | 100 | 278.9709 | Cal Std | 3.8 | 5279036 | 3622964 | 4.158 | 3.8 | ng/ml | 5.733: No Library Match Found
PFMBAstd3_061025_05 | PFMBA | 5.73 | Target Compound | std3_061025_05 | 5 | False | Pass | Identified | 100 | 278.9709 | Cal Std | 7.6 | 11583255 | 3891077 | 8.472 | 7.6 | ng/ml | 5.732: No Library Match Found
PFMBAstd4_061025_06 | PFMBA | 5.73 | Target Compound | std4_061025_06 | 6 | False | Pass | Identified | 100 | 278.9709 | Cal Std | 15.9 | 21176168 | 3641211 | 16.532 | 15.9 | ng/ml | 5.730: No Library Match Found
PFMBAstd5_061025_07 | PFMBA | 5.73 | Target Compound | std5_061025_07 | 7 | False | Pass | Identified | 100 | 278.9709 | Cal Std | 39.8 | 47165845 | 3669863 | 36.509 | 39.8 | ng/ml | 5.725: No Library Match Found
PFMBAstd6_061025_08 | PFMBA | 5.73 | Target Compound | std6_061025_08 | 8 | False | Pass | Identified | 100 | 278.9709 | Cal Std | 79.1 | 82761408 | 2918574 | 80.528 | 79.1 | ng/ml | 5.726: No Library Match Found
PFMBAEluent_061025_09 | PFMBA | 5.73 | Target Compound | Eluent_061025_09 | 9 | False | N/A | NotFound | N/A | 278.9709 | Unknown |  | N/F | N/F | N/F | N/A | ng/ml
PFMBAstdIS_061025_10 | PFMBA | 5.73 | Target Compound | stdIS_061025_10 | 10 | False | N/A | NotFound | N/A | 278.9709 | Unknown |  | N/F | 3434995 | N/F | N/A | ng/ml
PFMBABLV_061025_11 | PFMBA | 5.73 | Target Compound | BLV_061025_11 | 11 | False | Fail | Identified | 100 | 278.9709 | Unknown |  | 1090 | 1113 | 2.801 | N/A | ng/ml | 5.844: No Library Match Found
PFMBABLM_061025_12 | PFMBA | 5.73 | Target Compound | BLM_061025_12 | 12 | False | N/A | NotFound | N/A | 278.9709 | Unknown |  | N/F | 202998 | N/F | N/A | ng/ml
PFMBALFA_061025_13 | PFMBA | 5.73 | Target Compound | LFA_061025_13 | 13 | False | N/A | NotFound | N/A | 278.9709 | Unknown |  | N/F | 305856 | N/F | N/A | ng/ml
PFMBA1M_061025_14 | PFMBA | 5.73 | Target Compound | 1M_061025_14 | 14 | False | N/A | NotFound | N/A | 278.9709 | Unknown |  | N/F | 543217 | N/F | N/A | ng/ml
PFMBA2M_061025_14b | PFMBA | 5.73 | Target Compound | 2M_061025_14b | 15 | False | N/A | NotFound | N/A | 278.9709 | Unknown |  | N/F | 460226 | N/F | N/A | ng/ml
PFMBA4_1_061025_15 | PFMBA | 5.73 | Target Compound | 4_1_061025_15 | 16 | False | N/A | NotFound | N/A | 278.9709 | Unknown |  | N/F | 436428 | N/F | N/A | ng/ml
PFMBA4_2_061025_16 | PFMBA | 5.73 | Target Compound | 4_2_061025_16 | 17 | False | Fail | Identified | 100 | 278.9709 | Unknown |  | 22821 | 412216 | 0.178 | N/A | ng/ml | 5.834: No Library Match Found
PFMBA5_061025_17 | PFMBA | 5.73 | Target Compound | 5_061025_17 | 18 | False | N/A | NotFound | N/A | 278.9709 | Unknown |  | N/F | 444134 | N/F | N/A | ng/ml
PFMBA6_1_061025_18 | PFMBA | 5.73 | Target Compound | 6_1_061025_18 | 19 | False | N/A | NotFound | N/A | 278.9709 | Unknown |  | N/F | 534273 | N/F | N/A | ng/ml
PFMBA7_1_061025_19 | PFMBA | 5.73 | Target Compound | 7_1_061025_19 | 20 | False | N/A | NotFound | N/A | 278.9709 | Unknown |  | N/F | 419217 | N/F | N/A | ng/ml
PFMBA7_2_061025_20 | PFMBA | 5.73 | Target Compound | 7_2_061025_20 | 21 | False | N/A | NotFound | N/A | 278.9709 | Unknown |  | N/F | 381880 | N/F | N/A | ng/ml
PFMBA8_061025_21 | PFMBA | 5.73 | Target Compound | 8_061025_21 | 22 | False | N/A | NotFound | N/A | 278.9709 | Unknown |  | N/F | 596394 | N/F | N/A | ng/ml
PFMBAEluent_061025_22 | PFMBA | 5.73 | Target Compound | Eluent_061025_22 | 23 | False | N/A | NotFound | N/A | 278.9709 | Unknown |  | N/F | N/F | N/F | N/A | ng/ml
PFMBAstd1_5x_061025_23 | PFMBA | 5.73 | Target Compound | std1_5x_061025_23 | 24 | False | Pass | Identified | 100 | 278.9709 | Unknown |  | 257511 | 3841163 | 0.211 | N/A | ng/ml | 5.722: No Library Match Found
PFMBAstd1_061025_24 | PFMBA | 5.73 | Target Compound | std1_061025_24 | 25 | False | Pass | Identified | 100 | 278.9709 | Unknown |  | 1064522 | 3920963 | 0.792 | N/A | ng/ml | 5.718: No Library Match Found
PFMBAstd2_061025_25 | PFMBA | 5.73 | Target Compound | std2_061025_25 | 26 | False | Pass | Identified | 100 | 278.9709 | Unknown |  | 5370454 | 3781671 | 4.053 | N/A | ng/ml | 5.717: No Library Match Found
PFMBAstd3_061025_26 | PFMBA | 5.73 | Target Compound | std3_061025_26 | 27 | False | Pass | Identified | 100 | 278.9709 | Unknown |  | 11481316 | 3861532 | 8.462 | N/A | ng/ml | 5.718: No Library Match Found
PFMBAstd4_061025_27 | PFMBA | 5.73 | Target Compound | std4_061025_27 | 28 | False | Pass | Identified | 100 | 278.9709 | Unknown |  | 21548253 | 3945099 | 15.528 | N/A | ng/ml | 5.712: No Library Match Found
PFMBAstd5_061025_28 | PFMBA | 5.73 | Target Compound | std5_061025_28 | 29 | False | Pass | Identified | 100 | 278.9709 | Unknown |  | 48078526 | 3571346 | 38.241 | N/A | ng/ml | 5.721: No Library Match Found
PFMBAstd6_061025_29 | PFMBA | 5.73 | Target Compound | std6_061025_29 | 30 | False | Pass | Identified | 100 | 278.9709 | Unknown |  | 84567424 | 2979372 | 80.606 | N/A | ng/ml | 5.717: No Library Match Found
PFMBAEluent_061025_30 | PFMBA | 5.73 | Target Compound | Eluent_061025_30 | 31 | False | N/A | NotFound | N/A | 278.9709 | Unknown |  | N/F | N/F | N/F | N/A | ng/ml
PFMPAEluent_061025_01 | PFMPA | 4.52 | Target Compound | Eluent_061025_01 | 1 | False | N/A | NotFound | N/A | 228.9741 | Unknown |  | N/F | N/F | N/F | N/A | ng/ml
PFMPAstd1_5x_061025_02 | PFMPA | 4.52 | Target Compound | std1_5x_061025_02 | 2 | False | Pass | Identified | 100 | 228.9741 | Cal Std | 0.2 | 229738 | 3770908 | 1.86 | 0.2 | ng/ml | 4.558: No Library Match Found. Calibration Amount Diff 830.222% (absolute) > max calibration amount diff 20%
PFMPAstd1_061025_03 | PFMPA | 4.52 | Target Compound | std1_061025_03 | 3 | False | Pass | Identified | 100 | 228.9741 | Cal Std | 0.8 | 743425 | 3986424 | 2.209 | 0.8 | ng/ml | 4.539: Library match name Asulam does not match the compound name PFMPA Library match formula C8H10N2O4S does not match the compound compound formula C4HF7O3. Calibration Amount Diff 176.184% (absolute) > max calibration amount diff 20%
PFMPAstd2_061025_04 | PFMPA | 4.52 | Target Compound | std2_061025_04 | 4 | False | Pass | Identified | 100 | 228.9741 | Cal Std | 3.8 | 3795707 | 3622964 | 4.603 | 3.8 | ng/ml | 4.543: No Library Match Found. Calibration Amount Diff 21.139% (absolute) > max calibration amount diff 20%
PFMPAstd3_061025_05 | PFMPA | 4.52 | Target Compound | std3_061025_05 | 5 | False | Pass | Identified | 100 | 228.9741 | Cal Std | 7.6 | 8687266 | 3891077 | 7.897 | 7.6 | ng/ml | 4.542: No Library Match Found
PFMPAstd4_061025_06 | PFMPA | 4.52 | Target Compound | std4_061025_06 | 6 | False | Pass | Identified | 100 | 228.9741 | Cal Std | 15.9 | 15837966 | 3641211 | 13.782 | 15.9 | ng/ml | 4.531: No Library Match Found
PFMPAstd5_061025_07 | PFMPA | 4.52 | Target Compound | std5_061025_07 | 7 | False | Pass | Identified | 100 | 228.9741 | Cal Std | 39.8 | 43956605 | 3669863 | 34.985 | 39.8 | ng/ml | 4.526: No Library Match Found
PFMPAstd6_061025_08 | PFMPA | 4.52 | Target Compound | std6_061025_08 | 8 | False | Pass | Identified | 100 | 228.9741 | Cal Std | 79.1 | 84177905 | 2918574 | 81.863 | 79.1 | ng/ml | 4.523: No Library Match Found
PFMPAEluent_061025_09 | PFMPA | 4.52 | Target Compound | Eluent_061025_09 | 9 | False | Fail | Identified | 100 | 228.9741 | Unknown |  | 915 | N/F | N/A | N/A | ng/ml | 4.650: No Library Match Found
PFMPAstdIS_061025_10 | PFMPA | 4.52 | Target Compound | stdIS_061025_10 | 10 | False | N/A | NotFound | N/A | 228.9741 | Unknown |  | N/F | 3434995 | N/F | N/A | ng/ml
PFMPABLV_061025_11 | PFMPA | 4.52 | Target Compound | BLV_061025_11 | 11 | False | N/A | NotFound | N/A | 228.9741 | Unknown |  | N/F | 1113 | N/F | N/A | ng/ml
PFMPABLM_061025_12 | PFMPA | 4.52 | Target Compound | BLM_061025_12 | 12 | False | N/A | NotFound | N/A | 228.9741 | Unknown |  | N/F | 202998 | N/F | N/A | ng/ml
PFMPALFA_061025_13 | PFMPA | 4.52 | Target Compound | LFA_061025_13 | 13 | False | Fail | Identified | 100 | 228.9741 | Unknown |  | 1281 | 305856 | 1.703 | N/A | ng/ml | 4.529: No Library Match Found
PFMPA1M_061025_14 | PFMPA | 4.52 | Target Compound | 1M_061025_14 | 14 | False | N/A | NotFound | N/A | 228.9741 | Unknown |  | N/F | 543217 | N/F | N/A | ng/ml
PFMPA2M_061025_14b | PFMPA | 4.52 | Target Compound | 2M_061025_14b | 15 | False | N/A | NotFound | N/A | 228.9741 | Unknown |  | N/F | 460226 | N/F | N/A | ng/ml
PFMPA4_1_061025_15 | PFMPA | 4.52 | Target Compound | 4_1_061025_15 | 16 | False | N/A | NotFound | N/A | 228.9741 | Unknown |  | N/F | 436428 | N/F | N/A | ng/ml
PFMPA4_2_061025_16 | PFMPA | 4.52 | Target Compound | 4_2_061025_16 | 17 | False | N/A | NotFound | N/A | 228.9741 | Unknown |  | N/F | 412216 | N/F | N/A | ng/ml
PFMPA5_061025_17 | PFMPA | 4.52 | Target Compound | 5_061025_17 | 18 | False | Fail | Identified | 100 | 228.9741 | Unknown |  | 2228 | 444134 | 1.705 | N/A | ng/ml | 4.519: No Library Match Found
PFMPA6_1_061025_18 | PFMPA | 4.52 | Target Compound | 6_1_061025_18 | 19 | False | N/A | NotFound | N/A | 228.9741 | Unknown |  | N/F | 534273 | N/F | N/A | ng/ml
PFMPA7_1_061025_19 | PFMPA | 4.52 | Target Compound | 7_1_061025_19 | 20 | False | N/A | NotFound | N/A | 228.9741 | Unknown |  | N/F | 419217 | N/F | N/A | ng/ml
PFMPA7_2_061025_20 | PFMPA | 4.52 | Target Compound | 7_2_061025_20 | 21 | False | N/A | NotFound | N/A | 228.9741 | Unknown |  | N/F | 381880 | N/F | N/A | ng/ml
PFMPA8_061025_21 | PFMPA | 4.52 | Target Compound | 8_061025_21 | 22 | False | N/A | NotFound | N/A | 228.9741 | Unknown |  | N/F | 596394 | N/F | N/A | ng/ml
PFMPAEluent_061025_22 | PFMPA | 4.52 | Target Compound | Eluent_061025_22 | 23 | False | N/A | NotFound | N/A | 228.9741 | Unknown |  | N/F | N/F | N/F | N/A | ng/ml
PFMPAstd1_5x_061025_23 | PFMPA | 4.52 | Target Compound | std1_5x_061025_23 | 24 | False | Pass | Identified | 97 | 228.9741 | Unknown |  | 207123 | 3841163 | 1.841 | N/A | ng/ml | 4.534: No Library Match Found
PFMPAstd1_061025_24 | PFMPA | 4.52 | Target Compound | std1_061025_24 | 25 | False | Pass | Identified | 100 | 228.9741 | Unknown |  | 686528 | 3920963 | 2.178 | N/A | ng/ml | 4.532: No Library Match Found
PFMPAstd2_061025_25 | PFMPA | 4.52 | Target Compound | std2_061025_25 | 26 | False | Pass | Identified | 100 | 228.9741 | Unknown |  | 3582466 | 3781671 | 4.324 | N/A | ng/ml | 4.537: Library match name Asulam does not match the compound name PFMPA Library match formula C8H10N2O4S does not match the compound compound formula C4HF7O3
PFMPAstd3_061025_26 | PFMPA | 4.52 | Target Compound | std3_061025_26 | 27 | False | Pass | Identified | 100 | 228.9741 | Unknown |  | 7914973 | 3861532 | 7.389 | N/A | ng/ml | 4.537: No Library Match Found
PFMPAstd4_061025_27 | PFMPA | 4.52 | Target Compound | std4_061025_27 | 28 | False | Pass | Identified | 100 | 228.9741 | Unknown |  | 14507597 | 3945099 | 11.913 | N/A | ng/ml | 4.530: No Library Match Found
PFMPAstd5_061025_28 | PFMPA | 4.52 | Target Compound | std5_061025_28 | 29 | False | Pass | Identified | 100 | 228.9741 | Unknown |  | 38829412 | 3571346 | 31.913 | N/A | ng/ml | 4.526: No Library Match Found
PFMPAstd6_061025_29 | PFMPA | 4.52 | Target Compound | std6_061025_29 | 30 | False | Pass | Identified | 100 | 228.9741 | Unknown |  | 69428749 | 2979372 | 66.466 | N/A | ng/ml | 4.526: No Library Match Found
PFMPAEluent_061025_30 | PFMPA | 4.52 | Target Compound | Eluent_061025_30 | 31 | False | Fail | Identified | 98 | 228.9741 | Unknown |  | 908 | N/F | N/A | N/A | ng/ml | 4.126: No Library Match Found
PFNAEluent_061025_01 | PFNA | 7.65 | Target Compound | Eluent_061025_01 | 1 | False | Fail | Identified | 100 | 462.9632 | Unknown |  | 2321 | N/F | N/A | N/A | ng/ml | 7.621: No Library Match Found
PFNAstd1_5x_061025_02 | PFNA | 7.65 | Target Compound | std1_5x_061025_02 | 2 | False | Pass | Identified | 100 | 462.9632 | Cal Std | 0.2 | 523555 | 31182599 | 0.301 | 0.2 | ng/ml | 7.635: No Library Match Found. Calibration Amount Diff 50.742% (absolute) > max calibration amount diff 20%
PFNAstd1_061025_03 | PFNA | 7.65 | Target Compound | std1_061025_03 | 3 | False | Pass | Confirmed | 100 | 462.9632 | Cal Std | 0.8 | 2217686 | 31966319 | 0.846 | 0.8 | ng/ml
PFNAstd2_061025_04 | PFNA | 7.65 | Target Compound | std2_061025_04 | 4 | False | Pass | Confirmed | 100 | 462.9632 | Cal Std | 3.8 | 10928070 | 29248917 | 3.995 | 3.8 | ng/ml
PFNAstd3_061025_05 | PFNA | 7.65 | Target Compound | std3_061025_05 | 5 | False | Pass | Identified | 100 | 462.9632 | Cal Std | 7.6 | 23774928 | 30858715 | 8.102 | 7.6 | ng/ml | 7.644: No Library Match Found
PFNAstd4_061025_06 | PFNA | 7.65 | Target Compound | std4_061025_06 | 6 | False | Pass | Confirmed | 100 | 462.9632 | Cal Std | 15.9 | 40486987 | 26952803 | 15.675 | 15.9 | ng/ml
PFNAstd5_061025_07 | PFNA | 7.65 | Target Compound | std5_061025_07 | 7 | False | Pass | Confirmed | 100 | 462.9632 | Cal Std | 39.8 | 89298315 | 24037098 | 38.579 | 39.8 | ng/ml
PFNAstd6_061025_08 | PFNA | 7.65 | Target Compound | std6_061025_08 | 8 | False | Pass | Confirmed | 100 | 462.9632 | Cal Std | 79.1 | 146532480 | 19059959 | 79.701 | 79.1 | ng/ml
PFNAEluent_061025_09 | PFNA | 7.65 | Target Compound | Eluent_061025_09 | 9 | False | Fail | Identified | 66 | 462.9632 | Unknown |  | 35989 | N/F | N/A | N/A | ng/ml | 7.622: No Library Match Found
PFNAstdIS_061025_10 | PFNA | 7.65 | Target Compound | stdIS_061025_10 | 10 | False | Fail | Identified | 100 | 462.9632 | Unknown |  | 3958 | 28846725 | 0.129 | N/A | ng/ml | 7.639: No Library Match Found
PFNABLV_061025_11 | PFNA | 7.65 | Target Compound | BLV_061025_11 | 11 | False | Fail | Identified | 66 | 462.9632 | Unknown |  | 37470 | N/F | N/A | N/A | ng/ml | 7.645: No Library Match Found
PFNABLM_061025_12 | PFNA | 7.65 | Target Compound | BLM_061025_12 | 12 | False | Fail | Identified | 100 | 462.9632 | Unknown |  | 3784 | 968344 | 0.168 | N/A | ng/ml | 7.643: No Library Match Found
PFNALFA_061025_13 | PFNA | 7.65 | Target Compound | LFA_061025_13 | 13 | False | Fail | Identified | 100 | 462.9632 | Unknown |  | 6232 | 1510731 | 0.17 | N/A | ng/ml | 7.633: No Library Match Found
PFNA1M_061025_14 | PFNA | 7.65 | Target Compound | 1M_061025_14 | 14 | False | Pass | Identified | 100 | 462.9632 | Unknown |  | 218348 | 5242536 | 0.559 | N/A | ng/ml | 7.638: No Library Match Found
PFNA2M_061025_14b | PFNA | 7.65 | Target Compound | 2M_061025_14b | 15 | False | Pass | Identified | 100 | 462.9632 | Unknown |  | 204035 | 5269929 | 0.528 | N/A | ng/ml | 7.638: No Library Match Found
PFNA4_1_061025_15 | PFNA | 7.65 | Target Compound | 4_1_061025_15 | 16 | False | Pass | Identified | 100 | 462.9632 | Unknown |  | 389674 | 4552901 | 1.014 | N/A | ng/ml | 7.637: No Library Match Found
PFNA4_2_061025_16 | PFNA | 7.65 | Target Compound | 4_2_061025_16 | 17 | False | Pass | Identified | 100 | 462.9632 | Unknown |  | 538116 | 2873808 | 2.066 | N/A | ng/ml | 7.640: No Library Match Found
PFNA5_061025_17 | PFNA | 7.65 | Target Compound | 5_061025_17 | 18 | False | Pass | Identified | 100 | 462.9632 | Unknown |  | 810188 | 4422124 | 2.024 | N/A | ng/ml | 7.635: No Library Match Found
PFNA6_1_061025_18 | PFNA | 7.65 | Target Compound | 6_1_061025_18 | 19 | False | Pass | Confirmed | 100 | 462.9632 | Unknown |  | 357776 | 5080558 | 0.857 | N/A | ng/ml
PFNA7_1_061025_19 | PFNA | 7.65 | Target Compound | 7_1_061025_19 | 20 | False | Pass | Confirmed | 100 | 462.9632 | Unknown |  | 262400 | 4072175 | 0.795 | N/A | ng/ml
PFNA7_2_061025_20 | PFNA | 7.65 | Target Compound | 7_2_061025_20 | 21 | False | Pass | Confirmed | 100 | 462.9632 | Unknown |  | 308720 | 3812294 | 0.966 | N/A | ng/ml
PFNA8_061025_21 | PFNA | 7.65 | Target Compound | 8_061025_21 | 22 | False | Pass | Confirmed | 100 | 462.9632 | Unknown |  | 226639 | 5378471 | 0.564 | N/A | ng/ml
PFNAEluent_061025_22 | PFNA | 7.65 | Target Compound | Eluent_061025_22 | 23 | False | N/A | NotFound | N/A | 462.9632 | Unknown |  | N/F | 1220 | N/F | N/A | ng/ml
PFNAstd1_5x_061025_23 | PFNA | 7.65 | Target Compound | std1_5x_061025_23 | 24 | False | Pass | Identified | 100 | 462.9632 | Unknown |  | 557066 | 32935035 | 0.303 | N/A | ng/ml | 7.646: No Library Match Found
PFNAstd1_061025_24 | PFNA | 7.65 | Target Compound | std1_061025_24 | 25 | False | Pass | Confirmed | 100 | 462.9632 | Unknown |  | 2320977 | 32802288 | 0.86 | N/A | ng/ml
PFNAstd2_061025_25 | PFNA | 7.65 | Target Compound | std2_061025_25 | 26 | False | Pass | Confirmed | 100 | 462.9632 | Unknown |  | 11417148 | 30287286 | 4.029 | N/A | ng/ml
PFNAstd3_061025_26 | PFNA | 7.65 | Target Compound | std3_061025_26 | 27 | False | Pass | Confirmed | 100 | 462.9632 | Unknown |  | 23183411 | 30242455 | 8.062 | N/A | ng/ml
PFNAstd4_061025_27 | PFNA | 7.65 | Target Compound | std4_061025_27 | 28 | False | Pass | Confirmed | 100 | 462.9632 | Unknown |  | 43273602 | 28387643 | 15.906 | N/A | ng/ml
PFNAstd5_061025_28 | PFNA | 7.65 | Target Compound | std5_061025_28 | 29 | False | Pass | Confirmed | 100 | 462.9632 | Unknown |  | 88458475 | 23769157 | 38.647 | N/A | ng/ml
PFNAstd6_061025_29 | PFNA | 7.65 | Target Compound | std6_061025_29 | 30 | False | Pass | Confirmed | 100 | 462.9632 | Unknown |  | 144671716 | 18080401 | 82.947 | N/A | ng/ml
PFNAEluent_061025_30 | PFNA | 7.65 | Target Compound | Eluent_061025_30 | 31 | False | Fail | Identified | 66 | 462.9632 | Unknown |  | 38618 | 1421 | 281.503 | N/A | ng/ml | 7.618: No Library Match Found
PFOAEluent_061025_01 | PFOA | 7.3 | Target Compound | Eluent_061025_01 | 1 | False | Fail | Identified | 100 | 412.9664 | Unknown |  | 5121 | 3367 | 17.136 | N/A | ng/ml | 7.265: No Library Match Found
PFOAstd1_5x_061025_02 | PFOA | 7.3 | Target Compound | std1_5x_061025_02 | 2 | False | Pass | Identified | 100 | 412.9664 | Cal Std | 0.2 | 501507 | 31791783 | 0.473 | 0.2 | ng/ml | 7.279: No Library Match Found. Calibration Amount Diff 136.492% (absolute) > max calibration amount diff 20%
PFOAstd1_061025_03 | PFOA | 7.3 | Target Compound | std1_061025_03 | 3 | False | Pass | Confirmed | 100 | 412.9664 | Cal Std | 0.8 | 1970153 | 31093872 | 1 | 0.8 | ng/ml | Calibration Amount Diff 24.979% (absolute) > max calibration amount diff 20%
PFOAstd2_061025_04 | PFOA | 7.3 | Target Compound | std2_061025_04 | 4 | False | Pass | Confirmed | 100 | 412.9664 | Cal Std | 3.8 | 9983008 | 28652160 | 4.156 | 3.8 | ng/ml
PFOAstd3_061025_05 | PFOA | 7.3 | Target Compound | std3_061025_05 | 5 | False | Pass | Confirmed | 100 | 412.9664 | Cal Std | 7.6 | 21836183 | 30981600 | 8.102 | 7.6 | ng/ml
PFOAstd4_061025_06 | PFOA | 7.3 | Target Compound | std4_061025_06 | 6 | False | Pass | Confirmed | 100 | 412.9664 | Cal Std | 15.9 | 36904998 | 26410317 | 15.769 | 15.9 | ng/ml
PFOAstd5_061025_07 | PFOA | 7.3 | Target Compound | std5_061025_07 | 7 | False | Pass | Confirmed | 100 | 412.9664 | Cal Std | 39.8 | 73050911 | 21757852 | 37.47 | 39.8 | ng/ml
PFOAstd6_061025_08 | PFOA | 7.3 | Target Compound | std6_061025_08 | 8 | False | Pass | Confirmed | 100 | 412.9664 | Cal Std | 79.1 | 119451833 | 16545186 | 80.231 | 79.1 | ng/ml
PFOAEluent_061025_09 | PFOA | 7.3 | Target Compound | Eluent_061025_09 | 9 | False | Pass | Identified | 100 | 412.9664 | Unknown |  | 43902 | N/F | N/A | N/A | ng/ml | 7.278: No Library Match Found
PFOAstdIS_061025_10 | PFOA | 7.3 | Target Compound | stdIS_061025_10 | 10 | False | Fail | Identified | 100 | 412.9664 | Unknown |  | 24450 | 28592166 | 0.308 | N/A | ng/ml | 7.293: No Library Match Found
PFOABLV_061025_11 | PFOA | 7.3 | Target Compound | BLV_061025_11 | 11 | False | Pass | Identified | 100 | 412.9664 | Unknown |  | 84418 | N/F | N/A | N/A | ng/ml | 7.288: No Library Match Found
PFOABLM_061025_12 | PFOA | 7.3 | Target Compound | BLM_061025_12 | 12 | False | Pass | Identified | 100 | 412.9664 | Unknown |  | 31504 | 1647859 | 0.51 | N/A | ng/ml | 7.286: No Library Match Found
PFOALFA_061025_13 | PFOA | 7.3 | Target Compound | LFA_061025_13 | 13 | False | Fail | Identified | 71 | 412.9664 | Unknown |  | 32626 | 2428913 | 0.447 | N/A | ng/ml | 7.280: No Library Match Found
PFOA1M_061025_14 | PFOA | 7.3 | Target Compound | 1M_061025_14 | 14 | False | Pass | Confirmed | 100 | 412.9664 | Unknown |  | 1751965 | 5725381 | 3.686 | N/A | ng/ml
PFOA2M_061025_14b | PFOA | 7.3 | Target Compound | 2M_061025_14b | 15 | False | Pass | Confirmed | 100 | 412.9664 | Unknown |  | 1789778 | 5490331 | 3.907 | N/A | ng/ml
PFOA4_1_061025_15 | PFOA | 7.3 | Target Compound | 4_1_061025_15 | 16 | False | Pass | Confirmed | 100 | 412.9664 | Unknown |  | 4929932 | 4987188 | 11.243 | N/A | ng/ml
PFOA4_2_061025_16 | PFOA | 7.3 | Target Compound | 4_2_061025_16 | 17 | False | Pass | Confirmed | 100 | 412.9664 | Unknown |  | 4034598 | 4095865 | 11.204 | N/A | ng/ml
PFOA5_061025_17 | PFOA | 7.3 | Target Compound | 5_061025_17 | 18 | False | Pass | Confirmed | 100 | 412.9664 | Unknown |  | 7416409 | 5815874 | 14.417 | N/A | ng/ml
PFOA6_1_061025_18 | PFOA | 7.3 | Target Compound | 6_1_061025_18 | 19 | False | Pass | Confirmed | 100 | 412.9664 | Unknown |  | 3511044 | 5874401 | 6.916 | N/A | ng/ml
PFOA7_1_061025_19 | PFOA | 7.3 | Target Compound | 7_1_061025_19 | 20 | False | Pass | Confirmed | 100 | 412.9664 | Unknown |  | 1079064 | 5043369 | 2.667 | N/A | ng/ml
PFOA7_2_061025_20 | PFOA | 7.3 | Target Compound | 7_2_061025_20 | 21 | False | Pass | Confirmed | 100 | 412.9664 | Unknown |  | 1108919 | 4339919 | 3.127 | N/A | ng/ml
PFOA8_061025_21 | PFOA | 7.3 | Target Compound | 8_061025_21 | 22 | False | Pass | Confirmed | 100 | 412.9664 | Unknown |  | 1555988 | 5911164 | 3.213 | N/A | ng/ml
PFOAEluent_061025_22 | PFOA | 7.3 | Target Compound | Eluent_061025_22 | 23 | False | Fail | Identified | 100 | 412.9664 | Unknown |  | 19287 | 1358 | 157.534 | N/A | ng/ml | 7.277: No Library Match Found
PFOAstd1_5x_061025_23 | PFOA | 7.3 | Target Compound | std1_5x_061025_23 | 24 | False | Pass | Identified | 100 | 412.9664 | Unknown |  | 528644 | 32140347 | 0.48 | N/A | ng/ml | 7.285: No Library Match Found
PFOAstd1_061025_24 | PFOA | 7.3 | Target Compound | std1_061025_24 | 25 | False | Pass | Confirmed | 100 | 412.9664 | Unknown |  | 2115555 | 32459646 | 1.02 | N/A | ng/ml
PFOAstd2_061025_25 | PFOA | 7.3 | Target Compound | std2_061025_25 | 26 | False | Pass | Confirmed | 100 | 412.9664 | Unknown |  | 9925289 | 28188930 | 4.197 | N/A | ng/ml
PFOAstd3_061025_26 | PFOA | 7.3 | Target Compound | std3_061025_26 | 27 | False | Pass | Confirmed | 100 | 412.9664 | Unknown |  | 21875353 | 30514518 | 8.235 | N/A | ng/ml
PFOAstd4_061025_27 | PFOA | 7.3 | Target Compound | std4_061025_27 | 28 | False | Pass | Confirmed | 100 | 412.9664 | Unknown |  | 37004468 | 26485181 | 15.767 | N/A | ng/ml
PFOAstd5_061025_28 | PFOA | 7.3 | Target Compound | std5_061025_28 | 29 | False | Pass | Confirmed | 100 | 412.9664 | Unknown |  | 72654846 | 21386314 | 37.911 | N/A | ng/ml
PFOAstd6_061025_29 | PFOA | 7.3 | Target Compound | std6_061025_29 | 30 | False | Pass | Confirmed | 100 | 412.9664 | Unknown |  | 118276093 | 15952655 | 82.384 | N/A | ng/ml
PFOAEluent_061025_30 | PFOA | 7.3 | Target Compound | Eluent_061025_30 | 31 | False | Pass | Identified | 100 | 412.9664 | Unknown |  | 49184 | N/F | N/A | N/A | ng/ml | 7.274: No Library Match Found
PFOSEluent_061025_01 | PFOS | 7.6 | Target Compound | Eluent_061025_01 | 1 | False | Fail | Identified | 70 | 498.9302 | Unknown |  | 69868 | N/F | N/A | N/A | ng/ml | 7.626: Library match name L-PFOSK does not match the compound name PFOS Library match formula C8F17SO3K does not match the compound compound formula C8HF17O3S
PFOSstd1_5x_061025_02 | PFOS | 7.6 | Target Compound | std1_5x_061025_02 | 2 | False | Pass | Identified | 100 | 498.9302 | Cal Std | 0.2 | 1827787 | 95019212 | 1.071 | 0.2 | ng/ml | 7.625: Library match name L-PFOSK does not match the compound name PFOS Library match formula C8F17SO3K does not match the compound compound formula C8HF17O3S. Calibration Amount Diff 435.319% (absolute) > max calibration amount diff 20%
PFOSstd1_061025_03 | PFOS | 7.6 | Target Compound | std1_061025_03 | 3 | False | Pass | Identified | 100 | 498.9302 | Cal Std | 0.8 | 6655674 | 96267435 | 1.528 | 0.8 | ng/ml | 7.625: Library match name L-PFOSK does not match the compound name PFOS Library match formula C8F17SO3K does not match the compound compound formula C8HF17O3S. Calibration Amount Diff 90.944% (absolute) > max calibration amount diff 20%
PFOSstd2_061025_04 | PFOS | 7.6 | Target Compound | std2_061025_04 | 4 | False | Pass | Identified | 100 | 498.9302 | Cal Std | 3.8 | 32798278 | 88173607 | 4.3 | 3.8 | ng/ml | 7.629: Library match name L-PFOSK does not match the compound name PFOS Library match formula C8F17SO3K does not match the compound compound formula C8HF17O3S
PFOSstd3_061025_05 | PFOS | 7.6 | Target Compound | std3_061025_05 | 5 | False | Pass | Identified | 100 | 498.9302 | Cal Std | 7.6 | 68441565 | 90042276 | 7.854 | 7.6 | ng/ml | 7.631: Library match name L-PFOSK does not match the compound name PFOS Library match formula C8F17SO3K does not match the compound compound formula C8HF17O3S
PFOSstd4_061025_06 | PFOS | 7.6 | Target Compound | std4_061025_06 | 6 | False | Pass | Identified | 100 | 498.9302 | Cal Std | 15.9 | 127306634 | 84389745 | 14.708 | 15.9 | ng/ml | 7.628: Library match name L-PFOSK does not match the compound name PFOS Library match formula C8F17SO3K does not match the compound compound formula C8HF17O3S
PFOSstd5_061025_07 | PFOS | 7.6 | Target Compound | std5_061025_07 | 7 | False | Pass | Identified | 100 | 498.9302 | Cal Std | 39.8 | 311123627 | 78687771 | 37.098 | 39.8 | ng/ml | 7.626: Library match name L-PFOSK does not match the compound name PFOS Library match formula C8F17SO3K does not match the compound compound formula C8HF17O3S
PFOSstd6_061025_08 | PFOS | 7.6 | Target Compound | std6_061025_08 | 8 | False | Pass | Identified | 100 | 498.9302 | Cal Std | 79.1 | 539336988 | 61926623 | 80.641 | 79.1 | ng/ml | 7.628: Library match name L-PFOSK does not match the compound name PFOS Library match formula C8F17SO3K does not match the compound compound formula C8HF17O3S
PFOSEluent_061025_09 | PFOS | 7.6 | Target Compound | Eluent_061025_09 | 9 | False | Pass | Identified | 100 | 498.9302 | Unknown |  | 138960 | 5143 | 248.277 | N/A | ng/ml | 7.632: No Library Match Found
PFOSstdIS_061025_10 | PFOS | 7.6 | Target Compound | stdIS_061025_10 | 10 | False | Pass | Identified | 97 | 498.9302 | Unknown |  | 228446 | 84130057 | 0.919 | N/A | ng/ml | 7.532: Library match name L-PFOSK does not match the compound name PFOS Library match formula C8F17SO3K does not match the compound compound formula C8HF17O3S
PFOSBLV_061025_11 | PFOS | 7.6 | Target Compound | BLV_061025_11 | 11 | False | Pass | Identified | 93 | 498.9302 | Unknown |  | 111225 | 1651 | 617.843 | N/A | ng/ml | 7.625: No Library Match Found
PFOSBLM_061025_12 | PFOS | 7.6 | Target Compound | BLM_061025_12 | 12 | False | Fail | Identified | 50 | 498.9302 | Unknown |  | 143396 | 7260097 | 1.075 | N/A | ng/ml | 7.623: Library match name L-PFOSK does not match the compound name PFOS Library match formula C8F17SO3K does not match the compound compound formula C8HF17O3S
PFOSLFA_061025_13 | PFOS | 7.6 | Target Compound | LFA_061025_13 | 13 | False | Pass | Identified | 97 | 498.9302 | Unknown |  | 117982 | 10410292 | 0.998 | N/A | ng/ml | 7.618: Library match name L-PFOSK does not match the compound name PFOS Library match formula C8F17SO3K does not match the compound compound formula C8HF17O3S
PFOS1M_061025_14 | PFOS | 7.6 | Target Compound | 1M_061025_14 | 14 | False | Pass | Identified | 100 | 498.9302 | Unknown |  | 3339242 | 11801732 | 3.485 | N/A | ng/ml | 7.624: Library match name L-PFOSK does not match the compound name PFOS Library match formula C8F17SO3K does not match the compound compound formula C8HF17O3S
PFOS2M_061025_14b | PFOS | 7.6 | Target Compound | 2M_061025_14b | 15 | False | Pass | Identified | 100 | 498.9302 | Unknown |  | 2962425 | 11113471 | 3.335 | N/A | ng/ml | 7.624: Library match name L-PFOSK does not match the compound name PFOS Library match formula C8F17SO3K does not match the compound compound formula C8HF17O3S
PFOS4_1_061025_15 | PFOS | 7.6 | Target Compound | 4_1_061025_15 | 16 | False | Pass | Identified | 100 | 498.9302 | Unknown |  | 3849294 | 11282261 | 4.019 | N/A | ng/ml | 7.622: Library match name L-PFOSK does not match the compound name PFOS Library match formula C8F17SO3K does not match the compound compound formula C8HF17O3S
PFOS4_2_061025_16 | PFOS | 7.6 | Target Compound | 4_2_061025_16 | 17 | False | Pass | Identified | 100 | 498.9302 | Unknown |  | 2769392 | 5506156 | 5.5 | N/A | ng/ml | 7.619: Library match name L-PFOSK does not match the compound name PFOS Library match formula C8F17SO3K does not match the compound compound formula C8HF17O3S
PFOS5_061025_17 | PFOS | 7.6 | Target Compound | 5_061025_17 | 18 | False | Pass | Identified | 100 | 498.9302 | Unknown |  | 4529710 | 17755348 | 3.23 | N/A | ng/ml | 7.618: Library match name L-PFOSK does not match the compound name PFOS Library match formula C8F17SO3K does not match the compound compound formula C8HF17O3S
PFOS6_1_061025_18 | PFOS | 7.6 | Target Compound | 6_1_061025_18 | 19 | False | Pass | Identified | 100 | 498.9302 | Unknown |  | 4226323 | 11358495 | 4.301 | N/A | ng/ml | 7.629: Library match name L-PFOSK does not match the compound name PFOS Library match formula C8F17SO3K does not match the compound compound formula C8HF17O3S
PFOS7_1_061025_19 | PFOS | 7.6 | Target Compound | 7_1_061025_19 | 20 | False | Pass | Identified | 100 | 498.9302 | Unknown |  | 1816695 | 8601280 | 2.828 | N/A | ng/ml | 7.620: Library match name L-PFOSK does not match the compound name PFOS Library match formula C8F17SO3K does not match the compound compound formula C8HF17O3S
PFOS7_2_061025_20 | PFOS | 7.6 | Target Compound | 7_2_061025_20 | 21 | False | Pass | Identified | 100 | 498.9302 | Unknown |  | 1556801 | 9114152 | 2.459 | N/A | ng/ml | 7.621: Library match name L-PFOSK does not match the compound name PFOS Library match formula C8F17SO3K does not match the compound compound formula C8HF17O3S
PFOS8_061025_21 | PFOS | 7.6 | Target Compound | 8_061025_21 | 22 | False | Pass | Identified | 100 | 498.9302 | Unknown |  | 4559387 | 13143715 | 4.071 | N/A | ng/ml | 7.625: Library match name L-PFOSK does not match the compound name PFOS Library match formula C8F17SO3K does not match the compound compound formula C8HF17O3S
PFOSEluent_061025_22 | PFOS | 7.6 | Target Compound | Eluent_061025_22 | 23 | False | Fail | Identified | 70 | 498.9302 | Unknown |  | 37604 | N/F | N/A | N/A | ng/ml | 7.628: Library match name L-PFOSK does not match the compound name PFOS Library match formula C8F17SO3K does not match the compound compound formula C8HF17O3S
PFOSstd1_5x_061025_23 | PFOS | 7.6 | Target Compound | std1_5x_061025_23 | 24 | False | Pass | Identified | 100 | 498.9302 | Unknown |  | 1868365 | 96255213 | 1.072 | N/A | ng/ml | 7.627: Library match name L-PFOSK does not match the compound name PFOS Library match formula C8F17SO3K does not match the compound compound formula C8HF17O3S
PFOSstd1_061025_24 | PFOS | 7.6 | Target Compound | std1_061025_24 | 25 | False | Pass | Identified | 100 | 498.9302 | Unknown |  | 6703170 | 94514504 | 1.544 | N/A | ng/ml | 7.623: Library match name L-PFOSK does not match the compound name PFOS Library match formula C8F17SO3K does not match the compound compound formula C8HF17O3S
PFOSstd2_061025_25 | PFOS | 7.6 | Target Compound | std2_061025_25 | 26 | False | Pass | Identified | 100 | 498.9302 | Unknown |  | 32673699 | 88422863 | 4.278 | N/A | ng/ml | 7.621: Library match name L-PFOSK does not match the compound name PFOS Library match formula C8F17SO3K does not match the compound compound formula C8HF17O3S
PFOSstd3_061025_26 | PFOS | 7.6 | Target Compound | std3_061025_26 | 27 | False | Pass | Identified | 100 | 498.9302 | Unknown |  | 69254811 | 90493947 | 7.902 | N/A | ng/ml | 7.623: Library match name L-PFOSK does not match the compound name PFOS Library match formula C8F17SO3K does not match the compound compound formula C8HF17O3S
PFOSstd4_061025_27 | PFOS | 7.6 | Target Compound | std4_061025_27 | 28 | False | Pass | Identified | 100 | 498.9302 | Unknown |  | 132020356 | 86867351 | 14.81 | N/A | ng/ml | 7.618: Library match name L-PFOSK does not match the compound name PFOS Library match formula C8F17SO3K does not match the compound compound formula C8HF17O3S
PFOSstd5_061025_28 | PFOS | 7.6 | Target Compound | std5_061025_28 | 29 | False | Pass | Identified | 100 | 498.9302 | Unknown |  | 305872046 | 76242165 | 37.629 | N/A | ng/ml | 7.628: Library match name L-PFOSK does not match the compound name PFOS Library match formula C8F17SO3K does not match the compound compound formula C8HF17O3S
PFOSstd6_061025_29 | PFOS | 7.6 | Target Compound | std6_061025_29 | 30 | False | Pass | Identified | 100 | 498.9302 | Unknown |  | 542049786 | 61645000 | 81.408 | N/A | ng/ml | 7.620: Library match name L-PFOSK does not match the compound name PFOS Library match formula C8F17SO3K does not match the compound compound formula C8HF17O3S
PFOSEluent_061025_30 | PFOS | 7.6 | Target Compound | Eluent_061025_30 | 31 | False | Pass | Identified | 100 | 498.9302 | Unknown |  | 161543 | 4092 | 362.403 | N/A | ng/ml | 7.614: Library match name L-PFOSK does not match the compound name PFOS Library match formula C8F17SO3K does not match the compound compound formula C8HF17O3S
PFPeAEluent_061025_01 | PFPeA | 5.43 | Target Compound | Eluent_061025_01 | 1 | False | Fail | Identified | 100 | 262.976 | Unknown |  | 7707 | N/F | N/A | N/A | ng/ml | 5.368: No Library Match Found
PFPeAstd1_5x_061025_02 | PFPeA | 5.43 | Target Compound | std1_5x_061025_02 | 2 | False | Pass | Identified | 100 | 262.976 | Cal Std | 0.2 | 264924 | 14313288 | 0.468 | 0.2 | ng/ml | 5.435: No Library Match Found. Calibration Amount Diff 133.916% (absolute) > max calibration amount diff 20%
PFPeAstd1_061025_03 | PFPeA | 5.43 | Target Compound | std1_061025_03 | 3 | False | Pass | Confirmed | 100 | 262.976 | Cal Std | 0.8 | 976746 | 14351595 | 0.981 | 0.8 | ng/ml | Calibration Amount Diff 22.594% (absolute) > max calibration amount diff 20%
PFPeAstd2_061025_04 | PFPeA | 5.43 | Target Compound | std2_061025_04 | 4 | False | Pass | Confirmed | 100 | 262.976 | Cal Std | 3.8 | 4998490 | 13620724 | 4.075 | 3.8 | ng/ml
PFPeAstd3_061025_05 | PFPeA | 5.43 | Target Compound | std3_061025_05 | 5 | False | Pass | Confirmed | 100 | 262.976 | Cal Std | 7.6 | 10702398 | 14203173 | 8.077 | 7.6 | ng/ml
PFPeAstd4_061025_06 | PFPeA | 5.43 | Target Compound | std4_061025_06 | 6 | False | Pass | Confirmed | 100 | 262.976 | Cal Std | 15.9 | 19197655 | 12858161 | 15.732 | 15.9 | ng/ml
PFPeAstd5_061025_07 | PFPeA | 5.43 | Target Compound | std5_061025_07 | 7 | False | Pass | Confirmed | 100 | 262.976 | Cal Std | 39.8 | 45041632 | 12432822 | 37.779 | 39.8 | ng/ml
PFPeAstd6_061025_08 | PFPeA | 5.43 | Target Compound | std6_061025_08 | 8 | False | Pass | Confirmed | 100 | 262.976 | Cal Std | 79.1 | 80852315 | 10486557 | 80.089 | 79.1 | ng/ml
PFPeAEluent_061025_09 | PFPeA | 5.43 | Target Compound | Eluent_061025_09 | 9 | False | Fail | Identified | 100 | 262.976 | Unknown |  | 1796 | N/F | N/A | N/A | ng/ml | 5.736: No Library Match Found
PFPeAstdIS_061025_10 | PFPeA | 5.43 | Target Compound | stdIS_061025_10 | 10 | False | Fail | Identified | 100 | 262.976 | Unknown |  | 7037 | 13169795 | 0.282 | N/A | ng/ml | 5.423: No Library Match Found
PFPeABLV_061025_11 | PFPeA | 5.43 | Target Compound | BLV_061025_11 | 11 | False | Pass | Confirmed | 91 | 262.976 | Unknown |  | 150175 | 1070 | 1453.116 | N/A | ng/ml
PFPeABLM_061025_12 | PFPeA | 5.43 | Target Compound | BLM_061025_12 | 12 | False | Pass | Identified | 100 | 262.976 | Unknown |  | 63519 | 1180485 | 0.833 | N/A | ng/ml | 5.425: No Library Match Found
PFPeALFA_061025_13 | PFPeA | 5.43 | Target Compound | LFA_061025_13 | 13 | False | Pass | Identified | 90 | 262.976 | Unknown |  | 68115 | 1587389 | 0.72 | N/A | ng/ml | 5.407: No Library Match Found
PFPeA1M_061025_14 | PFPeA | 5.43 | Target Compound | 1M_061025_14 | 14 | False | Pass | Identified | 100 | 262.976 | Unknown |  | 1736735 | 2655965 | 7.045 | N/A | ng/ml | 5.401: No Library Match Found
PFPeA2M_061025_14b | PFPeA | 5.43 | Target Compound | 2M_061025_14b | 15 | False | Pass | Identified | 100 | 262.976 | Unknown |  | 1788724 | 2428032 | 7.902 | N/A | ng/ml | 5.409: No Library Match Found
PFPeA4_1_061025_15 | PFPeA | 5.43 | Target Compound | 4_1_061025_15 | 16 | False | Pass | Confirmed | 100 | 262.976 | Unknown |  | 3866465 | 2229153 | 18.231 | N/A | ng/ml
PFPeA4_2_061025_16 | PFPeA | 5.43 | Target Compound | 4_2_061025_16 | 17 | False | Pass | Identified | 100 | 262.976 | Unknown |  | 3609194 | 2304336 | 16.49 | N/A | ng/ml | 5.409: No Library Match Found
PFPeA5_061025_17 | PFPeA | 5.43 | Target Compound | 5_061025_17 | 18 | False | Pass | Confirmed | 100 | 262.976 | Unknown |  | 3893159 | 2411256 | 16.99 | N/A | ng/ml
PFPeA6_1_061025_18 | PFPeA | 5.43 | Target Compound | 6_1_061025_18 | 19 | False | Pass | Confirmed | 100 | 262.976 | Unknown |  | 1703676 | 2520085 | 7.274 | N/A | ng/ml
PFPeA7_1_061025_19 | PFPeA | 5.43 | Target Compound | 7_1_061025_19 | 20 | False | Pass | Identified | 100 | 262.976 | Unknown |  | 814712 | 2382697 | 3.816 | N/A | ng/ml | 5.407: No Library Match Found
PFPeA7_2_061025_20 | PFPeA | 5.43 | Target Compound | 7_2_061025_20 | 21 | False | Pass | Identified | 100 | 262.976 | Unknown |  | 704985 | 2133139 | 3.697 | N/A | ng/ml | 5.397: No Library Match Found
PFPeA8_061025_21 | PFPeA | 5.43 | Target Compound | 8_061025_21 | 22 | False | Pass | Identified | 100 | 262.976 | Unknown |  | 755610 | 2714830 | 3.157 | N/A | ng/ml | 5.414: No Library Match Found
PFPeAEluent_061025_22 | PFPeA | 5.43 | Target Compound | Eluent_061025_22 | 23 | False | Fail | Identified | 100 | 262.976 | Unknown |  | 2367 | N/F | N/A | N/A | ng/ml | 5.413: No Library Match Found
PFPeAstd1_5x_061025_23 | PFPeA | 5.43 | Target Compound | std1_5x_061025_23 | 24 | False | Pass | Identified | 100 | 262.976 | Unknown |  | 283497 | 14611924 | 0.477 | N/A | ng/ml
PFPeAstd1_061025_24 | PFPeA | 5.43 | Target Compound | std1_061025_24 | 25 | False | Pass | Confirmed | 100 | 262.976 | Unknown |  | 1027847 | 14254668 | 1.023 | N/A | ng/ml
PFPeAstd2_061025_25 | PFPeA | 5.43 | Target Compound | std2_061025_25 | 26 | False | Pass | Identified | 100 | 262.976 | Unknown |  | 4888076 | 13452921 | 4.038 | N/A | ng/ml | 5.414: No Library Match Found
PFPeAstd3_061025_26 | PFPeA | 5.43 | Target Compound | std3_061025_26 | 27 | False | Pass | Identified | 100 | 262.976 | Unknown |  | 10730238 | 14202892 | 8.097 | N/A | ng/ml | 5.411: No Library Match Found
PFPeAstd4_061025_27 | PFPeA | 5.43 | Target Compound | std4_061025_27 | 28 | False | Pass | Confirmed | 100 | 262.976 | Unknown |  | 19879267 | 13189702 | 15.878 | N/A | ng/ml
PFPeAstd5_061025_28 | PFPeA | 5.43 | Target Compound | std5_061025_28 | 29 | False | Pass | Confirmed | 100 | 262.976 | Unknown |  | 45126187 | 12514755 | 37.603 | N/A | ng/ml
PFPeAstd6_061025_29 | PFPeA | 5.43 | Target Compound | std6_061025_29 | 30 | False | Pass | Confirmed | 100 | 262.976 | Unknown |  | 80626381 | 10340585 | 80.99 | N/A | ng/ml
PFPeAEluent_061025_30 | PFPeA | 5.43 | Target Compound | Eluent_061025_30 | 31 | False | Fail | Identified | 100 | 262.976 | Unknown |  | 4971 | N/F | N/A | N/A | ng/ml | 5.592: No Library Match Found
PFPeSEluent_061025_01 | PFPeS | 6.4 | Target Compound | Eluent_061025_01 | 1 | False | N/A | NotFound | N/A | 348.9398 | Unknown |  | N/F | N/F | N/F | N/A | ng/ml
PFPeSstd1_5x_061025_02 | PFPeS | 6.4 | Target Compound | std1_5x_061025_02 | 2 | False | Pass | Identified | 100 | 348.9398 | Cal Std | 0.2 | 1897437 | 102640409 | 0.816 | 0.2 | ng/ml | 6.362: No Library Match Found. Calibration Amount Diff 307.864% (absolute) > max calibration amount diff 20%
PFPeSstd1_061025_03 | PFPeS | 6.4 | Target Compound | std1_061025_03 | 3 | False | Pass | Identified | 100 | 348.9398 | Cal Std | 0.8 | 7429985 | 100342322 | 1.295 | 0.8 | ng/ml | 6.364: No Library Match Found. Calibration Amount Diff 61.875% (absolute) > max calibration amount diff 20%
PFPeSstd2_061025_04 | PFPeS | 6.4 | Target Compound | std2_061025_04 | 4 | False | Pass | Identified | 100 | 348.9398 | Cal Std | 3.8 | 38043819 | 95604357 | 4.089 | 3.8 | ng/ml | 6.368: No Library Match Found
PFPeSstd3_061025_05 | PFPeS | 6.4 | Target Compound | std3_061025_05 | 5 | False | Pass | Identified | 100 | 348.9398 | Cal Std | 7.6 | 83014418 | 99895522 | 7.825 | 7.6 | ng/ml | 6.365: No Library Match Found
PFPeSstd4_061025_06 | PFPeS | 6.4 | Target Compound | std4_061025_06 | 6 | False | Pass | Identified | 100 | 348.9398 | Cal Std | 15.9 | 155867075 | 90536633 | 15.507 | 15.9 | ng/ml | 6.365: No Library Match Found
PFPeSstd5_061025_07 | PFPeS | 6.4 | Target Compound | std5_061025_07 | 7 | False | Pass | Identified | 100 | 348.9398 | Cal Std | 39.8 | 336872147 | 79417462 | 37.247 | 39.8 | ng/ml | 6.365: No Library Match Found
PFPeSstd6_061025_08 | PFPeS | 6.4 | Target Compound | std6_061025_08 | 8 | False | Pass | Identified | 100 | 348.9398 | Cal Std | 79.1 | 577615526 | 62466402 | 80.422 | 79.1 | ng/ml | 6.367: No Library Match Found
PFPeSEluent_061025_09 | PFPeS | 6.4 | Target Compound | Eluent_061025_09 | 9 | False | Fail | Identified | 100 | 348.9398 | Unknown |  | 39589 | N/F | N/A | N/A | ng/ml | 6.364: No Library Match Found
PFPeSstdIS_061025_10 | PFPeS | 6.4 | Target Compound | stdIS_061025_10 | 10 | False | Fail | Identified | 100 | 348.9398 | Unknown |  | 2566 | 94711208 | 0.656 | N/A | ng/ml | 6.359: No Library Match Found
PFPeSBLV_061025_11 | PFPeS | 6.4 | Target Compound | BLV_061025_11 | 11 | False | Fail | Identified | 100 | 348.9398 | Unknown |  | 2803 | 2031 | 12.564 | N/A | ng/ml | 6.357: No Library Match Found
PFPeSBLM_061025_12 | PFPeS | 6.4 | Target Compound | BLM_061025_12 | 12 | False | Fail | Identified | 100 | 348.9398 | Unknown |  | 3892 | 18433804 | 0.658 | N/A | ng/ml | 6.354: No Library Match Found
PFPeSLFA_061025_13 | PFPeS | 6.4 | Target Compound | LFA_061025_13 | 13 | False | Fail | Identified | 100 | 348.9398 | Unknown |  | 18554 | 20872315 | 0.664 | N/A | ng/ml | 6.352: No Library Match Found
PFPeS1M_061025_14 | PFPeS | 6.4 | Target Compound | 1M_061025_14 | 14 | False | Pass | Identified | 100 | 348.9398 | Unknown |  | 795504 | 21572055 | 0.974 | N/A | ng/ml | 6.355: No Library Match Found
PFPeS2M_061025_14b | PFPeS | 6.4 | Target Compound | 2M_061025_14b | 15 | False | Pass | Identified | 100 | 348.9398 | Unknown |  | 809203 | 19735511 | 1.01 | N/A | ng/ml | 6.354: No Library Match Found
PFPeS4_1_061025_15 | PFPeS | 6.4 | Target Compound | 4_1_061025_15 | 16 | False | Pass | Identified | 100 | 348.9398 | Unknown |  | 537064 | 18096074 | 0.912 | N/A | ng/ml | 6.350: No Library Match Found
PFPeS4_2_061025_16 | PFPeS | 6.4 | Target Compound | 4_2_061025_16 | 17 | False | Pass | Identified | 100 | 348.9398 | Unknown |  | 550763 | 15583157 | 0.961 | N/A | ng/ml | 6.354: No Library Match Found
PFPeS5_061025_17 | PFPeS | 6.4 | Target Compound | 5_061025_17 | 18 | False | Pass | Identified | 100 | 348.9398 | Unknown |  | 426471 | 18745370 | 0.853 | N/A | ng/ml | 6.348: No Library Match Found
PFPeS6_1_061025_18 | PFPeS | 6.4 | Target Compound | 6_1_061025_18 | 19 | False | Pass | Identified | 100 | 348.9398 | Unknown |  | 353853 | 19857351 | 0.81 | N/A | ng/ml | 6.356: No Library Match Found
PFPeS7_1_061025_19 | PFPeS | 6.4 | Target Compound | 7_1_061025_19 | 20 | False | Pass | Identified | 97 | 348.9398 | Unknown |  | 146889 | 17890178 | 0.727 | N/A | ng/ml | 6.350: No Library Match Found
PFPeS7_2_061025_20 | PFPeS | 6.4 | Target Compound | 7_2_061025_20 | 21 | False | Pass | Identified | 92 | 348.9398 | Unknown |  | 180582 | 15696310 | 0.756 | N/A | ng/ml | 6.352: No Library Match Found
PFPeS8_061025_21 | PFPeS | 6.4 | Target Compound | 8_061025_21 | 22 | False | Pass | Identified | 100 | 348.9398 | Unknown |  | 329961 | 19382249 | 0.803 | N/A | ng/ml | 6.356: No Library Match Found
PFPeSEluent_061025_22 | PFPeS | 6.4 | Target Compound | Eluent_061025_22 | 23 | False | N/A | NotFound | N/A | 348.9398 | Unknown |  | N/F | N/F | N/F | N/A | ng/ml
PFPeSstd1_5x_061025_23 | PFPeS | 6.4 | Target Compound | std1_5x_061025_23 | 24 | False | Pass | Identified | 100 | 348.9398 | Unknown |  | 1935952 | 103129100 | 0.818 | N/A | ng/ml | 6.360: No Library Match Found
PFPeSstd1_061025_24 | PFPeS | 6.4 | Target Compound | std1_061025_24 | 25 | False | Pass | Identified | 100 | 348.9398 | Unknown |  | 7396009 | 103338886 | 1.274 | N/A | ng/ml | 6.354: No Library Match Found
PFPeSstd2_061025_25 | PFPeS | 6.4 | Target Compound | std2_061025_25 | 26 | False | Pass | Identified | 100 | 348.9398 | Unknown |  | 37993611 | 97337978 | 4.023 | N/A | ng/ml | 6.356: No Library Match Found
PFPeSstd3_061025_26 | PFPeS | 6.4 | Target Compound | std3_061025_26 | 27 | False | Pass | Identified | 100 | 348.9398 | Unknown |  | 84341098 | 101494348 | 7.825 | N/A | ng/ml | 6.352: No Library Match Found
PFPeSstd4_061025_27 | PFPeS | 6.4 | Target Compound | std4_061025_27 | 28 | False | Pass | Identified | 100 | 348.9398 | Unknown |  | 156416562 | 94869047 | 14.879 | N/A | ng/ml | 6.353: No Library Match Found
PFPeSstd5_061025_28 | PFPeS | 6.4 | Target Compound | std5_061025_28 | 29 | False | Pass | Identified | 100 | 348.9398 | Unknown |  | 345986641 | 81912544 | 37.092 | N/A | ng/ml | 6.358: No Library Match Found
PFPeSstd6_061025_29 | PFPeS | 6.4 | Target Compound | std6_061025_29 | 30 | False | Pass | Identified | 100 | 348.9398 | Unknown |  | 579464142 | 57767942 | 87.185 | N/A | ng/ml | 6.359: No Library Match Found
PFPeSEluent_061025_30 | PFPeS | 6.4 | Target Compound | Eluent_061025_30 | 31 | False | Fail | Identified | 100 | 348.9398 | Unknown |  | 19450 | 1369 | 123.225 | N/A | ng/ml | 6.353: No Library Match Found
PFUnAEluent_061025_01 | PFUnA | 8.21 | Target Compound | Eluent_061025_01 | 1 | False | Fail | Identified | 100 | 562.9568 | Unknown |  | 11878 | N/F | N/A | N/A | ng/ml | 8.212: No Library Match Found
PFUnAstd1_5x_061025_02 | PFUnA | 8.21 | Target Compound | std1_5x_061025_02 | 2 | False | Pass | Confirmed | 100 | 562.9568 | Cal Std | 0.2 | 511444 | 33480451 | 0.594 | 0.2 | ng/ml | Calibration Amount Diff 196.924% (absolute) > max calibration amount diff 20%
PFUnAstd1_061025_03 | PFUnA | 8.21 | Target Compound | std1_061025_03 | 3 | False | Pass | Confirmed | 100 | 562.9568 | Cal Std | 0.8 | 2114876 | 34837446 | 1.102 | 0.8 | ng/ml | Calibration Amount Diff 37.774% (absolute) > max calibration amount diff 20%
PFUnAstd2_061025_04 | PFUnA | 8.21 | Target Compound | std2_061025_04 | 4 | False | Pass | Confirmed | 100 | 562.9568 | Cal Std | 3.8 | 10289172 | 30990544 | 4.138 | 3.8 | ng/ml
PFUnAstd3_061025_05 | PFUnA | 8.21 | Target Compound | std3_061025_05 | 5 | False | Pass | Confirmed | 100 | 562.9568 | Cal Std | 7.6 | 22342267 | 33395289 | 7.909 | 7.6 | ng/ml
PFUnAstd4_061025_06 | PFUnA | 8.21 | Target Compound | std4_061025_06 | 6 | False | Pass | Confirmed | 100 | 562.9568 | Cal Std | 15.9 | 40041274 | 30019852 | 15.348 | 15.9 | ng/ml
PFUnAstd5_061025_07 | PFUnA | 8.21 | Target Compound | std5_061025_07 | 7 | False | Pass | Confirmed | 100 | 562.9568 | Cal Std | 39.8 | 94828359 | 28172431 | 38.086 | 39.8 | ng/ml
PFUnAstd6_061025_08 | PFUnA | 8.21 | Target Compound | std6_061025_08 | 8 | False | Pass | Confirmed | 100 | 562.9568 | Cal Std | 79.1 | 155507263 | 21859479 | 80.023 | 79.1 | ng/ml
PFUnAEluent_061025_09 | PFUnA | 8.21 | Target Compound | Eluent_061025_09 | 9 | False | Fail | Identified | 57 | 562.9568 | Unknown |  | 41107 | N/F | N/A | N/A | ng/ml | 8.196: No Library Match Found
PFUnAstdIS_061025_10 | PFUnA | 8.21 | Target Compound | stdIS_061025_10 | 10 | False | Fail | Identified | 100 | 562.9568 | Unknown |  | 1454 | 25130249 | 0.424 | N/A | ng/ml | 8.191: No Library Match Found
PFUnABLV_061025_11 | PFUnA | 8.21 | Target Compound | BLV_061025_11 | 11 | False | Fail | Identified | 56 | 562.9568 | Unknown |  | 30535 | N/F | N/A | N/A | ng/ml | 8.211: No Library Match Found
PFUnABLM_061025_12 | PFUnA | 8.21 | Target Compound | BLM_061025_12 | 12 | False | Fail | Identified | 100 | 562.9568 | Unknown |  | 14596 | 762159 | 0.637 | N/A | ng/ml | 8.210: No Library Match Found
PFUnALFA_061025_13 | PFUnA | 8.21 | Target Compound | LFA_061025_13 | 13 | False | Fail | Identified | 100 | 562.9568 | Unknown |  | 2315 | 1004918 | 0.449 | N/A | ng/ml | 8.197: No Library Match Found
PFUnA1M_061025_14 | PFUnA | 8.21 | Target Compound | 1M_061025_14 | 14 | False | Fail | Identified | 100 | 562.9568 | Unknown |  | 22237 | 2872775 | 0.51 | N/A | ng/ml | 8.214: No Library Match Found
PFUnA2M_061025_14b | PFUnA | 8.21 | Target Compound | 2M_061025_14b | 15 | False | Fail | Identified | 100 | 562.9568 | Unknown |  | 18057 | 2007576 | 0.524 | N/A | ng/ml | 8.208: No Library Match Found
PFUnA4_1_061025_15 | PFUnA | 8.21 | Target Compound | 4_1_061025_15 | 16 | False | Fail | Identified | 100 | 562.9568 | Unknown |  | 25551 | 3741350 | 0.499 | N/A | ng/ml | 8.214: No Library Match Found
PFUnA4_2_061025_16 | PFUnA | 8.21 | Target Compound | 4_2_061025_16 | 17 | False | Pass | Confirmed | 100 | 562.9568 | Unknown |  | 214206 | 1424003 | 2.106 | N/A | ng/ml
PFUnA5_061025_17 | PFUnA | 8.21 | Target Compound | 5_061025_17 | 18 | False | Fail | Identified | 100 | 562.9568 | Unknown |  | 36595 | 2867523 | 0.566 | N/A | ng/ml | 8.212: No Library Match Found
PFUnA6_1_061025_18 | PFUnA | 8.21 | Target Compound | 6_1_061025_18 | 19 | False | Fail | Identified | 100 | 562.9568 | Unknown |  | 26774 | 3117824 | 0.519 | N/A | ng/ml | 8.215: No Library Match Found
PFUnA7_1_061025_19 | PFUnA | 8.21 | Target Compound | 7_1_061025_19 | 20 | False | Fail | Identified | 56 | 562.9568 | Unknown |  | 65690 | 2066200 | 0.779 | N/A | ng/ml | 8.214: No Library Match Found
PFUnA7_2_061025_20 | PFUnA | 8.21 | Target Compound | 7_2_061025_20 | 21 | False | Fail | Identified | 56 | 562.9568 | Unknown |  | 45892 | 2901038 | 0.6 | N/A | ng/ml | 8.210: No Library Match Found
PFUnA8_061025_21 | PFUnA | 8.21 | Target Compound | 8_061025_21 | 22 | False | Fail | Identified | 56 | 562.9568 | Unknown |  | 24265 | 4075004 | 0.49 | N/A | ng/ml | 8.211: No Library Match Found
PFUnAEluent_061025_22 | PFUnA | 8.21 | Target Compound | Eluent_061025_22 | 23 | False | Fail | Identified | 100 | 562.9568 | Unknown |  | 1802 | N/F | N/A | N/A | ng/ml | 8.212: No Library Match Found
PFUnAstd1_5x_061025_23 | PFUnA | 8.21 | Target Compound | std1_5x_061025_23 | 24 | False | Pass | Confirmed | 100 | 562.9568 | Unknown |  | 504235 | 33820187 | 0.59 | N/A | ng/ml
PFUnAstd1_061025_24 | PFUnA | 8.21 | Target Compound | std1_061025_24 | 25 | False | Pass | Confirmed | 100 | 562.9568 | Unknown |  | 2099331 | 35303387 | 1.088 | N/A | ng/ml
PFUnAstd2_061025_25 | PFUnA | 8.21 | Target Compound | std2_061025_25 | 26 | False | Pass | Confirmed | 100 | 562.9568 | Unknown |  | 10509590 | 31963877 | 4.102 | N/A | ng/ml
PFUnAstd3_061025_26 | PFUnA | 8.21 | Target Compound | std3_061025_26 | 27 | False | Pass | Confirmed | 100 | 562.9568 | Unknown |  | 23455881 | 34475673 | 8.036 | N/A | ng/ml
PFUnAstd4_061025_27 | PFUnA | 8.21 | Target Compound | std4_061025_27 | 28 | False | Pass | Confirmed | 100 | 562.9568 | Unknown |  | 43567091 | 32424402 | 15.458 | N/A | ng/ml
PFUnAstd5_061025_28 | PFUnA | 8.21 | Target Compound | std5_061025_28 | 29 | False | Pass | Confirmed | 100 | 562.9568 | Unknown |  | 92991135 | 27304915 | 38.53 | N/A | ng/ml
PFUnAstd6_061025_29 | PFUnA | 8.21 | Target Compound | std6_061025_29 | 30 | False | Pass | Confirmed | 100 | 562.9568 | Unknown |  | 163564751 | 23042917 | 79.848 | N/A | ng/ml
PFUnAEluent_061025_30 | PFUnA | 8.21 | Target Compound | Eluent_061025_30 | 31 | False | Pass | Confirmed | 100 | 562.9568 | Unknown |  | 96832 | 1639 | 661.607 | N/A | ng/ml

## select.
| PFBA | PFMPA | PFPeA | PFBS | PFMBA | PFEESA | 42FTS | NFDHA | PFHxA | PFPeS | HFPODA | PFHpA | ADONA | PFHxS | 62FTS | PFHpS | PFOA | PFOS | PFNA | 9ClPF3ONS | 82FTS | PFDA | PFUnA | 11ClPF3OUdS | PFD0A
conc (ng/ml)
std1_5x_061025_02 | 0.2 | 0.2 | 0.2 | 0.2 | 0.2 | 0.2 | 0.2 | 0.2 | 0.2 | 0.2 | 0.2 | 0.2 | 0.2 | 0.2 | 0.2 | 0.2 | 0.2 | 0.2 | 0.2 | 0.2 | 0.2 | 0.2 | 0.2 | 0.2 | 0.2
std1_061025_03 | 0.8 | 0.8 | 0.8 | 0.8 | 0.8 | 0.8 | 0.8 | 0.8 | 0.8 | 0.8 | 0.8 | 0.8 | 0.8 | 0.8 | 0.8 | 0.8 | 0.8 | 0.8 | 0.8 | 0.8 | 0.8 | 0.8 | 0.8 | 0.8 | 0.8
std2_061025_04 | 3.8 | 3.8 | 3.8 | 3.8 | 3.8 | 3.8 | 3.8 | 3.8 | 3.8 | 3.8 | 3.8 | 3.8 | 3.8 | 3.8 | 3.8 | 3.8 | 3.8 | 3.8 | 3.8 | 3.8 | 3.8 | 3.8 | 3.8 | 3.8 | 3.8
std3_061025_05 | 7.6 | 7.6 | 7.6 | 7.6 | 7.6 | 7.6 | 7.6 | 7.6 | 7.6 | 7.6 | 7.6 | 7.6 | 7.6 | 7.6 | 7.6 | 7.6 | 7.6 | 7.6 | 7.6 | 7.6 | 7.6 | 7.6 | 7.6 | 7.6 | 7.6
std4_061025_06 | 15.9 | 15.9 | 15.9 | 15.9 | 15.9 | 15.9 | 15.9 | 15.9 | 15.9 | 15.9 | 15.9 | 15.9 | 15.9 | 15.9 | 15.9 | 15.9 | 15.9 | 15.9 | 15.9 | 15.9 | 15.9 | 15.9 | 15.9 | 15.9 | 15.9
std5_061025_07 | 39.8 | 39.8 | 39.8 | 39.8 | 39.8 | 39.8 | 39.8 | 39.8 | 39.8 | 39.8 | 39.8 | 39.8 | 39.8 | 39.8 | 39.8 | 39.8 | 39.8 | 39.8 | 39.8 | 39.8 | 39.8 | 39.8 | 39.8 | 39.8 | 39.8
std6_061025_08 | 79.1 | 79.1 | 79.1 | 79.1 | 79.1 | 79.1 | 79.1 | 79.1 | 79.1 | 79.1 | 79.1 | 79.1 | 79.1 | 79.1 | 79.1 | 79.1 | 79.1 | 79.1 | 79.1 | 79.1 | 79.1 | 79.1 | 79.1 | 79.1 | 79.1
conc IS (ng/ml) | 12 | 12 | 12 | 12 | 12 | 12 | 48 | 12 | 12 | 12 | 12 | 12 | 12 | 12 | 48 | 12 | 12 | 12 | 12 | 12 | 48 | 12 | 12 | 12 | 12
Area
std1_5x_061025_02 | 158047 | 229738 | 264924 | 1474433 | 268585 | 1887914 | 441036 | 63104 | 360429 | 1897437 | 6480 | 441493 | 530916 | 1942469 | 388198 | 1961880 | 501507 | 1827787 | 523555 | 1292242 | 221944 | 520801 | 511444 | 1209133 | 488234
std1_061025_03 | 591956 | 743425 | 976746 | 6552986 | 1062636 | 7366098 | 1723745 | 265633 | 1446409 | 7429985 | 42248 | 1676508 | 2034132 | 8008774 | 1644506 | 7677291 | 1970153 | 6655674 | 2217686 | 5155237 | 1008674 | 2179642 | 2114876 | 4737180 | 2011705
std2_061025_04 | 2938096 | 3795707 | 4998490 | 32441383 | 5279036 | 37798501 | 8772569 | 1295876 | 7192901 | 38043819 | 252026 | 8481868 | 10641806 | 39889030 | 7737584 | 38753922 | 9983008 | 32798278 | 10928070 | 26774643 | 5250474 | 11096991 | 10289172 | 24634353 | 10307345
std3_061025_05 | 6408799 | 8687266 | 10702398 | 70015646 | 11583255 | 81091238 | 19639924 | 2875807 | 15264639 | 83014418 | 533975 | 18016069 | 22773784 | 85299008 | 16988756 | 86899894 | 21836183 | 68441565 | 23774928 | 58490526 | 11522687 | 24503272 | 22342267 | 52893335 | 22333276
std4_061025_06 | 11725476 | 15837966 | 19197655 | 128957318 | 21176168 | 153300605 | 35907514 | 5447257 | 28013733 | 155867075 | 1061771 | 32858237 | 41052745 | 156355545 | 29179355 | 155565275 | 36904998 | 127306634 | 40486987 | 108277461 | 20552541 | 44102884 | 40041274 | 99567478 | 41420794
std5_061025_07 | 27687770 | 43956605 | 45041632 | 245395900 | 47165845 | 321224542 | 76810554 | 11737889 | 66318402 | 336872147 | 2960569 | 72390726 | 88491993 | 352578420 | 63215900 | 315050101 | 73050911 | 311123627 | 89298315 | 254089745 | 43825293 | 98574169 | 94828359 | 226669738 | 93865409
std6_061025_08 | 50611982 | 84177905 | 80852315 | 412821289 | 82761408 | 581939721 | 142060293 | 21906839 | 117335143 | 577615526 | 5459783 | 117171216 | 152432667 | 605884561 | 111098554 | 527533080 | 119451833 | 539336988 | 146532480 | 427439912 | 77699357 | 166970930 | 155507263 | 381302389 | 158762875
Eluent_061025_09 | 6844 | 915 | 1796 | 1590 | N/F | 8499 | 2743 | N/F | 22923 | 39589 | N/F | 31948 | 13083 | 59771 | 21154 | 73337 | 43902 | 138960 | 35989 | 63247 | 8246 | 41105 | 41107 | 95396 | 54615
stdIS_061025_10 | 9224 | N/F | 7037 | 1293 | N/F | N/F | 5648 | N/F | 16652 | 2566 | N/F | 15131 | N/F | 33150 | 1540 | 8803 | 24450 | 228446 | 3958 | 3937 | N/F | 3578 | 1454 | 24072 | 11692
BLV_061025_11 | 81441 | N/F | 150175 | 6331 | 1090 | N/F | N/F | N/F | 55063 | 2803 | 7409 | 41782 | N/F | N/F | 342333 | 3118 | 84418 | 111225 | 37470 | N/F | N/F | 35664 | 30535 | 4943 | 32118
1M_061025_14 | 701964 | N/F | 1736735 | 16236370 | N/F | 3139 | 66771 | N/F | 3118649 | 795504 | N/F | 1593690 | 131565 | 3887216 | 7423847 | 117512 | 1751965 | 3339242 | 218348 | N/F | 2411 | 150348 | 22237 | N/F | 77208
2M_061025_14b | 766688 | N/F | 1788724 | 16400569 | N/F | 2359 | 73653 | N/F | 3199884 | 809203 | N/F | 1590207 | 122133 | 4021523 | 63298304 | 141598 | 1789778 | 2962425 | 204035 | N/F | 1884 | 156757 | 18057 | N/F | 6919
4_1_061025_15 | 1353101 | N/F | 3866465 | 22964543 | N/F | N/F | 9392 | N/F | 4640215 | 537064 | N/F | 3292447 | 29748 | 3234962 | 7279629 | 129160 | 4929932 | 3849294 | 389674 | N/F | 2034 | 293647 | 25551 | N/F | 21578
4_2_061025_16 | 1309938 | N/F | 3609194 | 21774068 | 22821 | N/F | 6868 | N/F | 4378864 | 550763 | 29560 | 3016668 | 27121 | 2792730 | 2335926 | 600681 | 4034598 | 2769392 | 538116 | 356305 | 117591 | 375890 | 214206 | 21045 | 128987
5_061025_17 | 1529967 | 2228 | 3893159 | 17334133 | N/F | N/F | 32878 | N/F | 6771090 | 426471 | N/F | 4504767 | N/F | 2791962 | 64476903 | 128276 | 7416409 | 4529710 | 810188 | 1971 | 3606 | 775429 | 36595 | N/F | N/F
6_1_061025_18 | 892008 | N/F | 1703676 | 8251849 | N/F | N/F | N/F | N/F | 2841168 | 353853 | N/F | 1844041 | N/F | 2504136 | 4638469 | 116255 | 3511044 | 4226323 | 357776 | N/F | N/F | 339586 | 26774 | N/F | 17097
7_1_061025_19 | 503333 | N/F | 814712 | 5108875 | N/F | N/F | N/F | N/F | 2384312 | 146889 | N/F | 984207 | N/F | 1147823 | 533917 | 35149 | 1079064 | 1816695 | 262400 | 49201 | 20032 | 282645 | 65690 | N/F | 8942
7_2_061025_20 | 464008 | N/F | 704985 | 4628583 | N/F | N/F | N/F | N/F | 1808246 | 180582 | N/F | 762678 | N/F | 1172663 | 437036 | 29637 | 1108919 | 1556801 | 308720 | 51954 | 13901 | 226754 | 45892 | 26271 | 33166
8_061025_21 | 1010932 | N/F | 755610 | 6334068 | N/F | N/F | N/F | N/F | 1200911 | 329961 | N/F | 768547 | N/F | 2520000 | 1019346 | 118740 | 1555988 | 4559387 | 226639 | 6651 | 6631 | 192052 | 24265 | N/F | 11503
Area IS
std1_5x_061025_02 | 8952221 | 3770908 | 14313288 | 70251484 | 3770908 | 3770908 | 79374418 | 3770908 | 20691881 | 102640409 | 3770908 | 24915465 | 3770908 | 102640409 | 78617225 | 102640409 | 31791783 | 95019212 | 31182599 | 3770908 | 52397615 | 30527578 | 33480451 | 3770908 | 33592443
std1_061025_03 | 9150489 | 3986424 | 14351595 | 77876398 | 3986424 | 3986424 | 81759269 | 3986424 | 20563996 | 100342322 | 3986424 | 24767870 | 3986424 | 100342322 | 79798003 | 100342322 | 31093872 | 96267435 | 31966319 | 3986424 | 54141066 | 31870385 | 34837446 | 3986424 | 32450585
std2_061025_04 | 8523831 | 3622964 | 13620724 | 71911064 | 3622964 | 3622964 | 78487916 | 3622964 | 19670736 | 95604357 | 3622964 | 23089285 | 3622964 | 95604357 | 71804687 | 95604357 | 28652160 | 88173607 | 29248917 | 3622964 | 50993180 | 29908729 | 30990544 | 3622964 | 30788832
std3_061025_05 | 9053861 | 3891077 | 14203173 | 75726150 | 3891077 | 3891077 | 84592436 | 3891077 | 20631484 | 99895522 | 3891077 | 23734702 | 3891077 | 99895522 | 75508862 | 99895522 | 30981600 | 90042276 | 30858715 | 3891077 | 54557783 | 32197644 | 33395289 | 3891077 | 32636381
std4_061025_06 | 8452031 | 3641211 | 12858161 | 70354851 | 3641211 | 3641211 | 78722051 | 3641211 | 19099004 | 90536633 | 3641211 | 22374624 | 3641211 | 90536633 | 67253732 | 90536633 | 26410317 | 84389745 | 26952803 | 3641211 | 49271627 | 29285127 | 30019852 | 3641211 | 30386204
std5_061025_07 | 8008959 | 3669863 | 12432822 | 58146949 | 3669863 | 3669863 | 70950889 | 3669863 | 17263811 | 79417462 | 3669863 | 19160375 | 3669863 | 79417462 | 59796983 | 79417462 | 21757852 | 78687771 | 24037098 | 3669863 | 42975799 | 25883144 | 28172431 | 3669863 | 27768572
std6_061025_08 | 6926091 | 2918574 | 10486557 | 46544374 | 2918574 | 2918574 | 62835335 | 2918574 | 14188546 | 62466402 | 2918574 | 14523455 | 2918574 | 62466402 | 49741890 | 62466402 | 16545186 | 61926623 | 19059959 | 2918574 | 36544368 | 20646879 | 21859479 | 2918574 | 23048065
Eluent_061025_09 | N/F | N/F | N/F | N/F | N/F | N/F | 3145 | N/F | N/F | N/F | N/F | N/F | N/F | N/F | N/F | N/F | N/F | 5143 | N/F | N/F | 7602 | 1517 | N/F | N/F | N/F
stdIS_061025_10 | 8294362 | 3434995 | 13169795 | 73056422 | 3434995 | 3434995 | 79666375 | 3434995 | 19578230 | 94711208 | 3434995 | 23947892 | 3434995 | 94711208 | 72616609 | 94711208 | 28592166 | 84130057 | 28846725 | 3434995 | 45746769 | 27702329 | 25130249 | 3434995 | 20571866
BLV_061025_11 | N/F | 1113 | 1070 | N/F | 1113 | 1113 | 2940 | 1113 | N/F | 2031 | 1113 | N/F | 1113 | 2031 | N/F | 2031 | N/F | 1651 | N/F | 1113 | 1808 | 1115 | N/F | 1113 | N/F
1M_061025_14 | 1829408 | 543217 | 2655965 | 17194035 | 543217 | 543217 | 26489185 | 543217 | 3722704 | 21572055 | 543217 | 5057600 | 543217 | 21572055 | 21791445 | 21572055 | 5725381 | 11801732 | 5242536 | 543217 | 9174818 | 3330268 | 2872775 | 543217 | 2221539
2M_061025_14b | 1723879 | 460226 | 2428032 | 16094055 | 460226 | 460226 | 25678572 | 460226 | 3635497 | 19735511 | 460226 | 4743568 | 460226 | 19735511 | 18630307 | 19735511 | 5490331 | 11113471 | 5269929 | 460226 | 9135877 | 3105629 | 2007576 | 460226 | 1352234
4_1_061025_15 | 1600874 | 436428 | 2229153 | 14254066 | 436428 | 436428 | 23723849 | 436428 | 3161300 | 18096074 | 436428 | 4202317 | 436428 | 18096074 | 18905828 | 18096074 | 4987188 | 11282261 | 4552901 | 436428 | 9165078 | 3588515 | 3741350 | 436428 | 3589581
4_2_061025_16 | 1584491 | 412216 | 2304336 | 14360181 | 412216 | 412216 | 23594330 | 412216 | 3129584 | 15583157 | 412216 | 4147262 | 412216 | 15583157 | 15816577 | 15583157 | 4095865 | 5506156 | 2873808 | 412216 | 4497349 | 1739410 | 1424003 | 412216 | 1153766
5_061025_17 | 1727128 | 444134 | 2411256 | 15572810 | 444134 | 444134 | 28158032 | 444134 | 3370990 | 18745370 | 444134 | 4339167 | 444134 | 18745370 | 18672640 | 18745370 | 5815874 | 17755348 | 4422124 | 444134 | 9595130 | 3255626 | 2867523 | 444134 | 2564805
6_1_061025_18 | 1774516 | 534273 | 2520085 | 16171728 | 534273 | 534273 | 26732885 | 534273 | 3709489 | 19857351 | 534273 | 4863223 | 534273 | 19857351 | 20070576 | 19857351 | 5874401 | 11358495 | 5080558 | 534273 | 9180068 | 3573767 | 3117824 | 534273 | 2791952
7_1_061025_19 | 1658291 | 419217 | 2382697 | 14641873 | 419217 | 419217 | 23519236 | 419217 | 3248923 | 17890178 | 419217 | 4254371 | 419217 | 17890178 | 20096024 | 17890178 | 5043369 | 8601280 | 4072175 | 419217 | 8290061 | 2859170 | 2066200 | 419217 | 1713024
7_2_061025_20 | 1414617 | 381880 | 2133139 | 13071803 | 381880 | 381880 | 21761976 | 381880 | 2943634 | 15696310 | 381880 | 3788616 | 381880 | 15696310 | 17124281 | 15696310 | 4339919 | 9114152 | 3812294 | 381880 | 7612766 | 3071141 | 2901038 | 381880 | 2726756
8_061025_21 | 1802128 | 596394 | 2714830 | 15978869 | 596394 | 596394 | 26413159 | 596394 | 3808245 | 19382249 | 596394 | 4945728 | 596394 | 19382249 | 20021641 | 19382249 | 5911164 | 13143715 | 5378471 | 596394 | 10149267 | 4563220 | 4075004 | 596394 | 3756067
Masse (ng) IS in sample | 3 | 3 | 3 | 3 | 3 | 3 | 12 | 3 | 3 | 3 | 3 | 3 | 3 | 3 | 12 | 3 | 3 | 3 | 3 | 3 | 12 | 3 | 3 | 3 | 3
PFAS dans les échantillons d'eau (SPE)
fraction 1 (4ml MeOH): extrait évaporé à sec, analysé uniquement pour les additifs de pneu
fraction 2 (8ml MeOH 0.5% NH4OH): extrait concentré à 0.5ml de MeOH, décanté, dilué 0.1ml avec 0.1ml éluent. Composés détectés