## Q1a)
Q1a - Other impact categories
Step 1) Recalculate the endpoint results with IW+ for the two system from lab 2
Step 2) Copy results in Excel
Step 3) Recalculate the endpoint results with "ReCiPe Midpoint (E) V1.13 no LT" for the two system from lab 2
Step 4) Copy results in Excel
Step 5) Plot a comparative graph between the two methods
| IW+ - China | [8 empty] | IW+ - Quebec | [7 empty] | ReCiPe - China | [7 empty] | ReCiPe - Quebec
| Name | Category | Inventory result | Unit | Impact factor | Unit | Impact result | Unit |  | Name | Category | Inventory result | Unit | Impact factor | Unit | Impact result | Unit | Name | Category | Inventory result | Unit | Impact factor | Unit | Impact result | Unit | Name | Category | Inventory result | Unit | Impact factor | Unit | Impact result | Unit
| Freshwater acidification | [5 empty] | 1.2415e-14 | kg SO2 eq |  | Freshwater acidification | [5 empty] | 3.5736e-15 | kg SO2 eq | fossil depletion - FDP | [5 empty] | 0.08017 | kg oil-Eq | fossil depletion - FDP | [5 empty] | 0.03093 | kg oil-Eq
| Human toxicity non cancer | [5 empty] | 7.5095e-08 | CTUh |  | Human toxicity non cancer | [5 empty] | 2.9631e-08 | CTUh | water depletion - WDP | [5 empty] | 0.00101 | m3 water-Eq | water depletion - WDP | [5 empty] | 0.00469 | m3 water-Eq
| Climate change, short term | [5 empty] | 0.39065 | kg CO2 eq (short) |  | Climate change, short term | [5 empty] | 0.11763 | kg CO2 eq (short) | freshwater ecotoxicity - FETPinf | [5 empty] | 0.00712 | kg 1,4-DCB-Eq | freshwater ecotoxicity - FETPinf | [5 empty] | 0.00511 | kg 1,4-DCB-Eq
| Marine eutrophication | [5 empty] | 1.7125e-05 | kg N N-lim eq |  | Marine eutrophication | [5 empty] | 4.6449e-06 | kg N N-lim eq | metal depletion - MDP | [5 empty] | 0.00511 | kg Fe-Eq | metal depletion - MDP | [5 empty] | 0.00403 | kg Fe-Eq
| Water scarcity | [5 empty] | 0.08179 | m3 world-eq |  | Water scarcity | [5 empty] | 0.21492 | m3 world-eq | terrestrial ecotoxicity - TETPinf | [5 empty] | 0.00171 | kg 1,4-DCB-Eq | terrestrial ecotoxicity - TETPinf | [5 empty] | 0.00167 | kg 1,4-DCB-Eq
| Ozone Layer Depletion | [5 empty] | 1.2097e-08 | kg CFC-11 eq |  | Ozone Layer Depletion | [5 empty] | 1.7542e-08 | kg CFC-11 eq | climate change - GWP500 | [5 empty] | 0.33614 | kg CO2-Eq | climate change - GWP500 | [5 empty] | 0.0967 | kg CO2-Eq
| Ionizing radiations | [5 empty] | 0.95184 | Bq C-14 eq |  | Ionizing radiations | [5 empty] | 2.2654 | Bq C-14 eq | photochemical oxidant formation - POFP | [5 empty] | 0.00123 | kg NMVOC-Eq | photochemical oxidant formation - POFP | [5 empty] | 0.00031 | kg NMVOC-Eq
| Photochemical oxidant formation | [5 empty] | 0.00123 | kg NMVOC eq |  | Photochemical oxidant formation | [5 empty] | 0.00031 | kg NMVOC eq | ozone depletion - ODPinf | [5 empty] | 9.5394e-09 | kg CFC-11-Eq | ozone depletion - ODPinf | [5 empty] | 1.4214e-08 | kg CFC-11-Eq
| Fossil and nuclear energy use | [5 empty] | 3.5503 | MJ deprived |  | Fossil and nuclear energy use | [5 empty] | 1.4996 | MJ deprived | particulate matter formation - PMFP | [5 empty] | 0.00082 | kg PM10-Eq | particulate matter formation - PMFP | [5 empty] | 0.00022 | kg PM10-Eq
| Particulate matter formation | [5 empty] | 0.00027 | kg PM2.5 eq |  | Particulate matter formation | [5 empty] | 7.3794e-05 | kg PM2.5 eq | natural land transformation - NLTP | [5 empty] | -2.1363e-05 | m2 | natural land transformation - NLTP | [5 empty] | -0.00015 | m2
| Freshwater ecotoxicity | [5 empty] | 8223.3846 | CTUe |  | Freshwater ecotoxicity | [5 empty] | 4035.5342 | CTUe | freshwater eutrophication - FEP | [5 empty] | 8.0616e-05 | kg P-Eq | freshwater eutrophication - FEP | [5 empty] | 2.1396e-05 | kg P-Eq
| Terrestrial acidification | [5 empty] | 7.7564e-09 | kg SO2 eq |  | Terrestrial acidification | [5 empty] | 2.2101e-09 | kg SO2 eq | urban land occupation - ULOP | [5 empty] | 0.00254 | m2a | urban land occupation - ULOP | [5 empty] | 0.001 | m2a
| Climate change, long term | [5 empty] | 0.34639 | kg CO2 eq (long) |  | Climate change, long term | [5 empty] | 0.10083 | kg CO2 eq (long) | agricultural land occupation - ALOP | [5 empty] | 0.00794 | m2a | agricultural land occupation - ALOP | [5 empty] | 0.03374 | m2a
| Freshwater eutrophication | [5 empty] | 4.1826e-07 | kg PO4 P-lim eq |  | Freshwater eutrophication | [5 empty] | 2.9805e-07 | kg PO4 P-lim eq | human toxicity - HTPinf | [5 empty] | 4.6845 | kg 1,4-DCB-Eq | human toxicity - HTPinf | [5 empty] | 1.6196 | kg 1,4-DCB-Eq
| Land transformation, biodiversity | [5 empty] | 2.7832e-05 | m2 arable land eq |  | Land transformation, biodiversity | [5 empty] | 0.00017 | m2 arable land eq | marine eutrophication - MEP | [5 empty] | 9.059e-05 | kg N-Eq | marine eutrophication - MEP | [5 empty] | 4.7933e-05 | kg N-Eq
| Human toxicity cancer | [5 empty] | 7.1297e-08 | CTUh |  | Human toxicity cancer | [5 empty] | 3.9202e-08 | CTUh | terrestrial acidification - TAP500 | [5 empty] | 0.00189 | kg SO2-Eq | terrestrial acidification - TAP500 | [5 empty] | 0.00051 | kg SO2-Eq
| Land occupation, biodiversity | [5 empty] | 0.00178 | m2 arable land eq .yr |  | Land occupation, biodiversity | [5 empty] | 0.01475 | m2 arable land eq .yr | marine ecotoxicity - METPinf | [5 empty] | 7.4903 | kg 1,4-DCB-Eq | marine ecotoxicity - METPinf | [5 empty] | 4.3629 | kg 1,4-DCB-Eq
| Mineral resources use | [5 empty] | 0.00054 | kg deprived |  | Mineral resources use | [5 empty] | 0.00053 | kg deprived | ionising radiation - IRP_HE | [5 empty] | 0.00963 | kg U235-Eq | ionising radiation - IRP_HE | [5 empty] | 0.02269 | kg U235-Eq
|  |  | China | Quebec | China | Quebec |  |  |  | China | Quebec | China | Quebec
| IW+ | Freshwater acidification | 1.2415e-14 | 3.5736e-15 | 100% | 28.79% |  | ReCiPe | fossil depletion - FDP | 0.08017 | 0.03093 | 100% | 38.58%
|  | Human toxicity non cancer | 7.5095e-08 | 2.9631e-08 | 100% | 39.46% |  |  | water depletion - WDP | 0.00101 | 0.00469 | 21.54% | 100%
|  | Climate change, short term | 0.39065 | 0.11763 | 100% | 30.11% |  |  | freshwater ecotoxicity - FETPinf | 0.00712 | 0.00511 | 100% | 71.77%
|  | Marine eutrophication | 1.7125e-05 | 4.6449e-06 | 100% | 27.12% |  |  | metal depletion - MDP | 0.00511 | 0.00403 | 100% | 78.86%
|  | Water scarcity | 0.08179 | 0.21492 | 38.06% | 100% |  |  | terrestrial ecotoxicity - TETPinf | 0.00171 | 0.00167 | 100% | 97.66%
|  | Ozone Layer Depletion | 1.2097e-08 | 1.7542e-08 | 68.96% | 100% |  |  | climate change - GWP500 | 0.33614 | 0.0967 | 100% | 28.77%
|  | Ionizing radiations | 0.95184 | 2.2654 | 42.02% | 100% |  |  | photochemical oxidant formation - POFP | 0.00123 | 0.00031 | 100% | 25.2%
|  | Photochemical oxidant formation | 0.00123 | 0.00031 | 100% | 25.2% |  |  | ozone depletion - ODPinf | 9.5394e-09 | 1.4214e-08 | 67.11% | 100%
|  | Fossil and nuclear energy use | 3.5503 | 1.4996 | 100% | 42.24% |  |  | particulate matter formation - PMFP | 0.00082 | 0.00022 | 100% | 26.83%
|  | Particulate matter formation | 0.00027 | 7.3794e-05 | 100% | 27.33% |  |  | natural land transformation - NLTP | -2.1363e-05 | -0.00015 | 0% | 0%
|  | Freshwater ecotoxicity | 8223.3846 | 4035.5342 | 100% | 49.07% |  |  | freshwater eutrophication - FEP | 8.0616e-05 | 2.1396e-05 | 100% | 26.54%
|  | Terrestrial acidification | 7.7564e-09 | 2.2101e-09 | 100% | 28.49% |  |  | urban land occupation - ULOP | 0.00254 | 0.001 | 100% | 39.37%
|  | Climate change, long term | 0.34639 | 0.10083 | 100% | 29.11% |  |  | agricultural land occupation - ALOP | 0.00794 | 0.03374 | 23.53% | 100%
|  | Freshwater eutrophication | 4.1826e-07 | 2.9805e-07 | 100% | 71.26% |  |  | human toxicity - HTPinf | 4.6845 | 1.6196 | 100% | 34.57%
|  | Land transformation, biodiversity | 2.7832e-05 | 0.00017 | 16.37% | 100% |  |  | marine eutrophication - MEP | 9.059e-05 | 4.7933e-05 | 100% | 52.91%
|  | Human toxicity cancer | 7.1297e-08 | 3.9202e-08 | 100% | 54.98% |  |  | terrestrial acidification - TAP500 | 0.00189 | 0.00051 | 100% | 26.98%
|  | Land occupation, biodiversity | 0.00178 | 0.01475 | 12.07% | 100% |  |  | marine ecotoxicity - METPinf | 7.4903 | 4.3629 | 100% | 58.25%
|  | Mineral resources use | 0.00054 | 0.00053 | 100% | 98.15% |  |  | ionising radiation - IRP_HE | 0.00963 | 0.02269 | 42.44% | 100%

## Q1b)
Q1b -Sensitivity analysis - 2 and 4% waste
Step 0) Calculate the baslein scenario tieh IW+ midpoint and copy it to Excel
Step 1) Create a parameter waste rate (2%)
Step 2) Change the input and output of the can production process (form lab1 folder)
Step 3) Create a new product system
Step 4) Calculate results with IW+ midpoint method and copy impacts to Excel
Step 5) Go back into the system process and change the value of the parameter to 4% in the parameter tab
Step 6) Calculate the results with this new parameter value and copy the results in Excel
Step 7) Plot a comparion graph between the basleine and the 2% and 4% results
| Baseline | [7 empty] | 2% waste | [7 empty] | 4% waste
| Name | Category | Inventory result | Unit | Impact factor | Unit | Impact result | Unit | Name | Category | Inventory result | Unit | Impact factor | Unit | Impact result | Unit | Name | Category | Inventory result | Unit | Impact factor | Unit | Impact result | Unit
| Freshwater acidification | [5 empty] | 7.1562e-15 | kg SO2 eq | Freshwater acidification | [5 empty] | 7.286e-15 | kg SO2 eq | Freshwater acidification | [5 empty] | 7.4159e-15 | kg SO2 eq
| Human toxicity non cancer | [5 empty] | 6.0479e-08 | CTUh | Human toxicity non cancer | [5 empty] | 6.1517e-08 | CTUh | Human toxicity non cancer | [5 empty] | 6.2554e-08 | CTUh
| Climate change, short term | [5 empty] | 0.20893 | kg CO2 eq (short) | Climate change, short term | [5 empty] | 0.212 | kg CO2 eq (short) | Climate change, short term | [5 empty] | 0.21508 | kg CO2 eq (short)
| Marine eutrophication | [5 empty] | 7.7081e-06 | kg N N-lim eq | Marine eutrophication | [5 empty] | 7.8154e-06 | kg N N-lim eq | Marine eutrophication | [5 empty] | 7.9227e-06 | kg N N-lim eq
| Water scarcity | [5 empty] | 0.15589 | m3 world-eq | Water scarcity | [5 empty] | 0.15849 | m3 world-eq | Water scarcity | [5 empty] | 0.16108 | m3 world-eq
| Ozone Layer Depletion | [5 empty] | 1.3496e-08 | kg CFC-11 eq | Ozone Layer Depletion | [5 empty] | 1.3667e-08 | kg CFC-11 eq | Ozone Layer Depletion | [5 empty] | 1.3837e-08 | kg CFC-11 eq
| Ionizing radiations | [5 empty] | 1.9044 | Bq C-14 eq | Ionizing radiations | [5 empty] | 1.9142 | Bq C-14 eq | Ionizing radiations | [5 empty] | 1.924 | Bq C-14 eq
| Photochemical oxidant formation | [5 empty] | 0.00054 | kg NMVOC eq | Photochemical oxidant formation | [5 empty] | 0.00055 | kg NMVOC eq | Photochemical oxidant formation | [5 empty] | 0.00056 | kg NMVOC eq
| Fossil and nuclear energy use | [5 empty] | 2.242 | MJ deprived | Fossil and nuclear energy use | [5 empty] | 2.2722 | MJ deprived | Fossil and nuclear energy use | [5 empty] | 2.3024 | MJ deprived
| Particulate matter formation | [5 empty] | 0.00016 | kg PM2.5 eq | Particulate matter formation | [5 empty] | 0.00016 | kg PM2.5 eq | Particulate matter formation | [5 empty] | 0.00016 | kg PM2.5 eq
| Freshwater ecotoxicity | [5 empty] | 6661.714 | CTUe | Freshwater ecotoxicity | [5 empty] | 6766.8918 | CTUe | Freshwater ecotoxicity | [5 empty] | 6872.0696 | CTUe
| Terrestrial acidification | [5 empty] | 4.4269e-09 | kg SO2 eq | Terrestrial acidification | [5 empty] | 4.507e-09 | kg SO2 eq | Terrestrial acidification | [5 empty] | 4.5871e-09 | kg SO2 eq
| Climate change, long term | [5 empty] | 0.18893 | kg CO2 eq (long) | Climate change, long term | [5 empty] | 0.19192 | kg CO2 eq (long) | Climate change, long term | [5 empty] | 0.19491 | kg CO2 eq (long)
| Freshwater eutrophication | [5 empty] | 3.6693e-07 | kg PO4 P-lim eq | Freshwater eutrophication | [5 empty] | 3.7279e-07 | kg PO4 P-lim eq | Freshwater eutrophication | [5 empty] | 3.7866e-07 | kg PO4 P-lim eq
| Land transformation, biodiversity | [5 empty] | 0.00011 | m2 arable land eq | Land transformation, biodiversity | [5 empty] | 0.00011 | m2 arable land eq | Land transformation, biodiversity | [5 empty] | 0.00012 | m2 arable land eq
| Human toxicity cancer | [5 empty] | 6.9895e-08 | CTUh | Human toxicity cancer | [5 empty] | 7.1261e-08 | CTUh | Human toxicity cancer | [5 empty] | 7.2627e-08 | CTUh
| Land occupation, biodiversity | [5 empty] | 0.00938 | m2 arable land eq .yr | Land occupation, biodiversity | [5 empty] | 0.00957 | m2 arable land eq .yr | Land occupation, biodiversity | [5 empty] | 0.00975 | m2 arable land eq .yr
| Mineral resources use | [5 empty] | 0.00054 | kg deprived | Mineral resources use | [5 empty] | 0.00055 | kg deprived | Mineral resources use | [5 empty] | 0.00056 | kg deprived
|  | Baseline | 2% waste | 4% waste
| Climate change, short term | 0.20893 | 0.212 | 0.21508

## Q2
Q2 - Analyse de sensibilité (diagramme de tornade)
Step 1) Create parameters (distance_eol, elec_consumption, gn_consumption, gn_d_emission, mass_alu) and change input values to newly created parameters
Step 2) Create the product system
Step 3) Go to parameters tab and add parameters
Step 4) Change the value of 1 parameter
Step 5) Calculate result with IW+ midpoint and copy impact results to excel
Step 6) Redo Step 4 and 5 for all parameters
Step 6) Calculate baseline scenario | [23 empty] | 13.13
Step 7) on Excel, plot the tornado graph with copied results
Baseline | [7 empty] | Transport + 1% | [7 empty] | NG 1% | [8 empty] | Electricity 1% | [7 empty] | Aluminium 1%
Name | Category | Inventory result | Unit | Impact factor | Unit | Impact result | Unit | Name | Category | Inventory result | Unit | Impact factor | Unit | Impact result | Unit | Name | Category | Inventory result | Unit | Impact factor | Unit | Impact result | Unit |  | Name | Category | Inventory result | Unit | Impact factor | Unit | Impact result | Unit | Name | Category | Inventory result | Unit | Impact factor | Unit | Impact result | Unit
Freshwater acidification | [5 empty] | 7.1562e-15 | kg SO2 eq | Freshwater acidification | [5 empty] | 7.1563e-15 | kg SO2 eq | Freshwater acidification | [5 empty] | 7.1567e-15 | kg SO2 eq |  | Freshwater acidification | [5 empty] | 7.1571e-15 | kg SO2 eq | Freshwater acidification | [5 empty] | 7.2217e-15 | kg SO2 eq
Human toxicity non cancer | [5 empty] | 6.0479e-08 | CTUh | Human toxicity non cancer | [5 empty] | 6.0479e-08 | CTUh | Human toxicity non cancer | [5 empty] | 6.048e-08 | CTUh |  | Human toxicity non cancer | [5 empty] | 6.0484e-08 | CTUh | Human toxicity non cancer | [5 empty] | 6.104e-08 | CTUh
Climate change, short term | [5 empty] | 0.20893 | kg CO2 eq (short) | Climate change, short term | [5 empty] | 0.20893 | kg CO2 eq (short) | Climate change, short term | [5 empty] | 0.209 | kg CO2 eq (short) |  | Climate change, short term | [5 empty] | 0.20901 | kg CO2 eq (short) | Climate change, short term | [5 empty] | 0.21061 | kg CO2 eq (short)
Marine eutrophication | [5 empty] | 7.7081e-06 | kg N N-lim eq | Marine eutrophication | [5 empty] | 7.7085e-06 | kg N N-lim eq | Marine eutrophication | [5 empty] | 7.7087e-06 | kg N N-lim eq |  | Marine eutrophication | [5 empty] | 7.7099e-06 | kg N N-lim eq | Marine eutrophication | [5 empty] | 7.7636e-06 | kg N N-lim eq
Water scarcity | [5 empty] | 0.15589 | m3 world-eq | Water scarcity | [5 empty] | 0.15589 | m3 world-eq | Water scarcity | [5 empty] | 0.15589 | m3 world-eq |  | Water scarcity | [5 empty] | 0.15592 | m3 world-eq | Water scarcity | [5 empty] | 0.15719 | m3 world-eq
Ozone Layer Depletion | [5 empty] | 1.3496e-08 | kg CFC-11 eq | Ozone Layer Depletion | [5 empty] | 1.3498e-08 | kg CFC-11 eq | Ozone Layer Depletion | [5 empty] | 1.3508e-08 | kg CFC-11 eq |  | Ozone Layer Depletion | [5 empty] | 1.3513e-08 | kg CFC-11 eq | Ozone Layer Depletion | [5 empty] | 1.3583e-08 | kg CFC-11 eq
Ionizing radiations | [5 empty] | 1.9044 | Bq C-14 eq | Ionizing radiations | [5 empty] | 1.9045 | Bq C-14 eq | Ionizing radiations | [5 empty] | 1.9045 | Bq C-14 eq |  | Ionizing radiations | [5 empty] | 1.9127 | Bq C-14 eq | Ionizing radiations | [5 empty] | 1.9094 | Bq C-14 eq
Photochemical oxidant formation | [5 empty] | 0.00054 | kg NMVOC eq | Photochemical oxidant formation | [5 empty] | 0.00054 | kg NMVOC eq | Photochemical oxidant formation | [5 empty] | 0.00054 | kg NMVOC eq |  | Photochemical oxidant formation | [5 empty] | 0.00054 | kg NMVOC eq | Photochemical oxidant formation | [5 empty] | 0.00054 | kg NMVOC eq
Fossil and nuclear energy use | [5 empty] | 2.242 | MJ deprived | Fossil and nuclear energy use | [5 empty] | 2.2421 | MJ deprived | Fossil and nuclear energy use | [5 empty] | 2.2434 | MJ deprived |  | Fossil and nuclear energy use | [5 empty] | 2.2446 | MJ deprived | Fossil and nuclear energy use | [5 empty] | 2.2572 | MJ deprived
Particulate matter formation | [5 empty] | 0.00016 | kg PM2.5 eq | Particulate matter formation | [5 empty] | 0.00016 | kg PM2.5 eq | Particulate matter formation | [5 empty] | 0.00016 | kg PM2.5 eq |  | Particulate matter formation | [5 empty] | 0.00016 | kg PM2.5 eq | Particulate matter formation | [5 empty] | 0.00016 | kg PM2.5 eq
Freshwater ecotoxicity | [5 empty] | 6661.714 | CTUe | Freshwater ecotoxicity | [5 empty] | 6661.7413 | CTUe | Freshwater ecotoxicity | [5 empty] | 6661.7414 | CTUe |  | Freshwater ecotoxicity | [5 empty] | 6661.9407 | CTUe | Freshwater ecotoxicity | [5 empty] | 6722.7982 | CTUe
Terrestrial acidification | [5 empty] | 4.4269e-09 | kg SO2 eq | Terrestrial acidification | [5 empty] | 4.427e-09 | kg SO2 eq | Terrestrial acidification | [5 empty] | 4.4272e-09 | kg SO2 eq |  | Terrestrial acidification | [5 empty] | 4.4275e-09 | kg SO2 eq | Terrestrial acidification | [5 empty] | 4.4673e-09 | kg SO2 eq
Climate change, long term | [5 empty] | 0.18893 | kg CO2 eq (long) | Climate change, long term | [5 empty] | 0.18893 | kg CO2 eq (long) | Climate change, long term | [5 empty] | 0.18899 | kg CO2 eq (long) |  | Climate change, long term | [5 empty] | 0.189 | kg CO2 eq (long) | Climate change, long term | [5 empty] | 0.19049 | kg CO2 eq (long)
Freshwater eutrophication | [5 empty] | 3.6693e-07 | kg PO4 P-lim eq | Freshwater eutrophication | [5 empty] | 3.6699e-07 | kg PO4 P-lim eq | Freshwater eutrophication | [5 empty] | 3.6701e-07 | kg PO4 P-lim eq |  | Freshwater eutrophication | [5 empty] | 3.6703e-07 | kg PO4 P-lim eq | Freshwater eutrophication | [5 empty] | 3.6994e-07 | kg PO4 P-lim eq
Land transformation, biodiversity | [5 empty] | 0.00011 | m2 arable land eq | Land transformation, biodiversity | [5 empty] | 0.00011 | m2 arable land eq | Land transformation, biodiversity | [5 empty] | 0.00011 | m2 arable land eq |  | Land transformation, biodiversity | [5 empty] | 0.00011 | m2 arable land eq | Land transformation, biodiversity | [5 empty] | 0.00011 | m2 arable land eq
Human toxicity cancer | [5 empty] | 6.9895e-08 | CTUh | Human toxicity cancer | [5 empty] | 6.9896e-08 | CTUh | Human toxicity cancer | [5 empty] | 6.9896e-08 | CTUh |  | Human toxicity cancer | [5 empty] | 6.9897e-08 | CTUh | Human toxicity cancer | [5 empty] | 7.0582e-08 | CTUh
Land occupation, biodiversity | [5 empty] | 0.00938 | m2 arable land eq .yr | Land occupation, biodiversity | [5 empty] | 0.00938 | m2 arable land eq .yr | Land occupation, biodiversity | [5 empty] | 0.00938 | m2 arable land eq .yr |  | Land occupation, biodiversity | [5 empty] | 0.00938 | m2 arable land eq .yr | Land occupation, biodiversity | [5 empty] | 0.00948 | m2 arable land eq .yr
Mineral resources use | [5 empty] | 0.00054 | kg deprived | Mineral resources use | [5 empty] | 0.00054 | kg deprived | Mineral resources use | [5 empty] | 0.00054 | kg deprived |  | Mineral resources use | [5 empty] | 0.00054 | kg deprived | Mineral resources use | [5 empty] | 0.00055 | kg deprived
| Base | Transport | GN | Ele | Alu
Climate change, short term | 0.20893 | 0.20893 | 0.209 | 0.20901 | 0.21061
Particulate matter formation | 0.00016 | 0.00016 | 0.00016 | 0.00016 | 0.00016
Water scarcity | 0.15589 | 0.15589 | 0.15589 | 0.15592 | 0.15719
Terrestrial acidification | 4.4269e-09 | 4.427e-09 | 4.4272e-09 | 4.4275e-09 | 4.4673e-09
% diff
| Base | Transport | GN | Ele | Alu
Climate change, short term |  | 0% | 0.0335% | 0.03829% | 0.8041%
Particulate matter formation |  | 0% | 0% | 0% | 0%
Water scarcity |  | 0% | 0% | 0.01924% | 0.8339%
Terrestrial acidification |  | 0.002259% | 0.006777% | 0.01355% | 0.9133%