## Results from TP1 and data
Impact method: IPCC 2013 (GWP 100)
| CH4 Impact factor | 29.7
Stage | Flow | Quantity | unit | Impacts
|  |  |  | CO2 / u | CH4 / u |  | kg CO2eq
Can production | aluminium, primary, ingot | 13 | g | 10.6367 | 0.01717 | /kg | 0.14491
| natural gas, high pressure | 0.003 | Nm | 0.15732 | 0.00979 | /Nm | 0.0013442
| electricity, high voltage | 0.03 | kWh | 0.22244 | 0.00071 | /kWh | 0.0073058
| Carbon dioxide, fossil | 5.7 | g | - | - | - | 0.0057
Filling of the can | Tap water | 355 | g | 0.00098 | 2.2954e-06 | /kg | 0.0003721
| electricity, high voltage | 0.009 | kWh | 0.22244 | 0.00071 | /kWh | 0.0021917
| carbon dioxide, liquid | 20 | g | 0.51792 | 0.01148 | /kg | 0.017178
| transport, freight, lorry, unspecified | 0.011 | tkm | 0.13158 | 0.018323 | /tkm | 0.0074335
Cooling of the can | Refrigerator | 1.57e-06 | frigo | 191.5382 | 0.94328 | /u | 0.0003447
| electricity, low voltage | 0.00652 | kWh | 0.2204 | 0.00084 | /kWh | 0.0015997
End of life | transport, freight, lorry, unspecified | 0.0039 | tkm | 0.13158 | 0.018323 | /tkm | 0.0026355
| municipal solid waste | 13 | g | 0.09365 | 0.02907 | /kg | 0.012441
[5 empty] | Total |  | 0.20345
| Can production | 0.15926
| Filling of the can | 0.027175
| Cooling of the can | 0.0019444
| End of life | 0.015077
| Recycling data | kg CO2/kg | kg CH4/kg
| Primary aluminium | 13.7 | 0.0158 | /kg
| Collecting, sorting and cleaning of al scrap | 0.29623 | 0.00924 | /kg
| Aluminium recycling | 9.58 E-01 | 2.21 E-02
| Landfill | 2.32 E-02 | 9.8 E-04 | kg/kg aluminium
kg/kg aluminium
kg/kg aluminium
kg/kg waste

## Q1-EOLR
Data |  | Stage | Flow | Quantity | unit | Realtive impacts |  |  | kg COeq
Primary | 100% |  |  |  |  | CO2 / u | CH4 / u
Recycling | 75% | Can production | aluminium, primary, ingot | 13 | g | 10.6367 | 0.01717 | /kg | 0.14491 | 0.15926 | 136%
Yields |  |  | natural gas, high pressure | 0.003 | Nm | 0.15732 | 0.00979 | /Nm | 0.0013442
Sorting | 80% |  | electricity, high voltage | 0.03 | kWh | 0.22244 | 0.00071 | /kWh | 0.0073058
Recycling | 99% |  | Carbon dioxide, fossil | 5.7 | g | - | - | - | 0.0057
GWP - CH4 |  | Filling of the can | Tap water | 355 | g | 0.00098 | 2.2954e-06 | /kg | 0.0003721 | 0.027175 | 23.21%
CH4 | 29.7 |  | electricity, high voltage | 0.009 | kWh | 0.22244 | 0.00071 | /kWh | 0.0021917
|  |  | carbon dioxide, liquid | 20 | g | 0.51792 | 0.01148 | /kg | 0.017178
|  |  | transport, freight, lorry, unspecified | 0.011 | tkm | 0.13158 | 0.018323 | /tkm | 0.0074335
|  | Cooling of the can | Refrigerator | 1.57e-06 | frigo | 191.5382 | 0.94328 | /u | 0.0003447 | 0.0019444 | 1.661%
|  |  | electricity, low voltage | 0.00652 | kWh | 0.2204 | 0.00084 | /kWh | 0.0015997
|  | End of life | transport, freight, lorry, unspecified | 0.0039 | tkm | 0.13158 | 0.018323 | /tkm | 2.6355e-06 | -0.071284 | -60.88%
|  |  | municipal solid waste | 3.25 | g | 0.09365 | 0.02907 | /kg | 0.0031103
|  |  | aluminium scrap, post-consumer, prepared for melting | 9.75 | g | 0.29623 | 0.00924 | /kg | 0.0055639
|  |  | aluminium recycling | 7.8 | g | 0.74134 | 0.00143 | /kg | 0.0061137
|  |  | aluminium, primary, ingot | -7.722 | g | 10.6367 | 0.01717 | /kg | -0.086075
|  | Total | [6 empty] | 0.11709 |  | 1

## Q1-RC
Data |  | Stage | Flow | Quantity | unit | Relative impacts |  |  | kg COeq |  | %
Primary | 100% |  |  |  |  | CO2 / u | CH4 / u
Recycling | 75% | Can production | aluminium, primary, ingot | 13 | g | 10.6367 | 0.01717 | /kg | 0.14491 | 0.15926 | 82.04%
Yields |  |  | natural gas, high pressure | 0.003 | Nm | 0.15732 | 0.00979 | /Nm | 0.0013442
Sorting | 80% |  | electricity, high voltage | 0.03 | kWh | 0.22244 | 0.00071 | /kWh | 0.0073058
Recycling | 99% |  | Carbon dioxide, fossil | 5.7 | g | - | - | - | 0.0057
GWP - CH4 |  | Filling of the can | Tap water | 355 | g | 0.00098 | 2.2954e-06 | /kg | 0.0003721 | 0.027175 | 14%
CH4 | 29.7 |  | electricity, high voltage | 0.009 | kWh | 0.22244 | 0.00071 | /kWh | 0.0021917
|  |  | carbon dioxide, liquid | 20 | g | 0.51792 | 0.01148 | /kg | 0.017178
|  |  | transport, freight, lorry, unspecified | 0.011 | tkm | 0.13158 | 0.018323 | /tkm | 0.0074335
|  | Cooling of the can | Refrigerator | 1.57e-06 | frigo | 191.5382 | 0.94328 | /u | 0.0003447 | 0.0019444 | 1.002%
|  |  | electricity, low voltage | 0.00652 | kWh | 0.2204 | 0.00084 | /kWh | 0.0015997
|  | End of life | transport, freight, lorry, unspecified | 0.0039 | tkm | 0.13158 | 0.018323 | /tkm | 0.0026355 | 0.0057459 | 2.96%
|  |  | municipal solid waste | 3.25 | g | 0.09365 | 0.02907 | /kg | 0.0031103
|  | Total | [6 empty] | 0.19412 |  | 100%

## Q2-EOLR
Data |  | Stage | Flow | Quantity | unit | Realtive impacts |  |  | kg COeq | Subtotal | %
Primary | 60% |  |  |  |  | CO2 / u | CH4 / u
Recycling | 75% | Can production | aluminium, primary, ingot | 13 | g | 10.6367 | 0.01717 | /kg | 0.14491 | 0.15926 | 136%
Yields |  |  | natural gas, high pressure | 0.003 | Nm | 0.15732 | 0.00979 | /Nm | 0.0013442
Sorting | 80% |  | electricity, high voltage | 0.03 | kWh | 0.22244 | 0.00071 | /kWh | 0.0073058
Recycling | 99% |  | Carbon dioxide, fossil | 5.7 | g | - | - | - | 0.0057
GWP - CH4 |  | Filling of the can | Tap water | 355 | g | 0.00098 | 2.2954e-06 | /kg | 0.0003721 | 0.027175 | 23.21%
CH4 | 29.7 |  | electricity, high voltage | 0.009 | kWh | 0.22244 | 0.00071 | /kWh | 0.0021917
|  |  | carbon dioxide, liquid | 20 | g | 0.51792 | 0.01148 | /kg | 0.017178
|  |  | transport, freight, lorry, unspecified | 0.011 | tkm | 0.13158 | 0.018323 | /tkm | 0.0074335
|  | Cooling of the can | Refrigerator | 1.57e-06 | frigo | 191.5382 | 0.94328 | /u | 0.0003447 | 0.0019444 | 1.661%
|  |  | electricity, low voltage | 0.00652 | kWh | 0.2204 | 0.00084 | /kWh | 0.0015997
|  | End of life | transport, freight, lorry, unspecified | 0.0039 | tkm | 0.13158 | 0.018323 | /tkm | 2.6355e-06 | -0.071284 | -60.88%
|  |  | municipal solid waste | 3.25 | g | 0.09365 | 0.02907 | /kg | 0.0031103
|  |  | aluminium scrap, post-consumer, prepared for melting | 9.75 | g | 0.29623 | 0.00924 | /kg | 0.0055639
|  |  | aluminium recycling | 7.8 | g | 0.74134 | 0.00143 | /kg | 0.0061137
|  |  | aluminium, primary, ingot | -7.722 | g | 10.6367 | 0.01717 | /kg | -0.086075
|  | Total | [6 empty] | 0.11709 |  | 1

## Q2-RC
Data |  | Stage | Flow | Quantity | unit | Relative impacts |  |  | kg COeq
Primary | 60% |  |  |  |  | CO2 / u | CH4 / u
Recycling | 75% | Can production | aluminium, primary, ingot | 7.8 | g | 10.6367 | 0.01717 | /kg | 0.086944 | 0.10537 | 75.14%
Yields |  |  | aluminium, wrought alloy (from recycling) | 5.2 | g | 0.74134 | 0.00143 | /kg | 0.0040758
Sorting | 80% |  | natural gas, high pressure | 0.003 | Nm | 0.15732 | 0.00979 | /Nm | 0.0013442
Recycling | 99% |  | electricity, high voltage | 0.03 | kWh | 0.22244 | 0.00071 | /kWh | 0.0073058
GWP - CH4 |  |  | Carbon dioxide, fossil | 5.7 | g | - | - | - | 0.0057
CH4 | 29.7 | Filling of the can | Tap water | 355 | g | 0.00098 | 2.2954e-06 | /kg | 0.0003721 | 0.027175 | 19.38%
|  |  | electricity, high voltage | 0.009 | kWh | 0.22244 | 0.00071 | /kWh | 0.0021917
|  |  | carbon dioxide, liquid | 20 | g | 0.51792 | 0.01148 | /kg | 0.017178
|  |  | transport, freight, lorry, unspecified | 0.011 | tkm | 0.13158 | 0.018323 | /tkm | 0.0074335
|  | Cooling of the can | Refrigerator | 1.57e-06 | frigo | 191.5382 | 0.94328 | /u | 0.0003447 | 0.0019444 | 1.387%
|  |  | electricity, low voltage | 0.00652 | kWh | 0.2204 | 0.00084 | /kWh | 0.0015997
|  | End of life | transport, freight, lorry, unspecified | 0.0039 | tkm | 0.13158 | 0.018323 | /tkm | 0.0026355 | 0.0057459 | 4.097%
|  |  | municipal solid waste | 3.25 | g | 0.09365 | 0.02907 | /kg | 0.0031103
|  | Total | [6 empty] | 0.14024 |  | 100%

## Overview
Q1
| Lab1 | EOLR | RC |  | EOLR | RC
Can production | 0.15926 | 0.15926 | 0.15926 | 78.28% | 78.28% | 78.28%
Filling of the can | 0.027175 | 0.027175 | 0.027175 | 13.36% | 13.36% | 13.36%
Cooling of the can | 0.0019444 | 0.0019444 | 0.0019444 | 0.9557% | 0.9557% | 0.9557%
End of life | 0.015077 | -0.071284 | 0.0057459 | 7.411% | -35.04% | 2.824%
Total | 0.20345 | 0.11709 | 0.19412 | 100% | 57.55% | 95.41%
Q2
| Lab1 | EOLR | RC |  | EOLR | RC
Can production | 0.15926 | 0.15926 | 0.10537 | 78.28% | 78.28% | 51.79%
Filling of the can | 0.027175 | 0.027175 | 0.027175 | 13.36% | 13.36% | 13.36%
Cooling of the can | 0.0019444 | 0.0019444 | 0.0019444 | 0.9557% | 0.9557% | 0.9557%
End of life | 0.015077 | -0.071284 | 0.0057459 | 7.411% | -35.04% | 2.824%
Total | 0.20345 | 0.11709 | 0.14024 | 100% | 57.55% | 68.93%