## 1
UF, FR | 1.1 | 0.5
| 1.2 | 1
| 1.3 | 0.5
| 1.4 | 0.5
Here you have to be flexible, because the choice of UF will dictate how the questions will be answered!
1.1 | (0.5 points) | -0.2 per unrelated response
Production energy (the bouillon cube must be dehydrated)
Quantity and nature of packaging
Weights transported
Energy when in use (possibly - both require heating a volume of water, but perhaps not to exactly the same temperature...)
1.2 | (0.5 point) | -0.25 per missing required item
Necessary items:
1) Quantity (e.g. 1 litre, 1 kg)
|  | 2) An identical state (e.g. “ready to be incorporated into a recipe”, “hydrated and heated”, etc. | On the other hand, we must find the following elements: a quantity, and an equivalent "state"
No points lost if Qc is not mentioned
1.3 | (1 point) | -0.167 points per wrong answer
Packaging
Energy use
Water of use
Quantity of broth/cube
Accepted: transport, production energy
1.4 | (0.5 points)
Fix: Make sure units cancel!
No partial points.

## 2
Question 2: 4.5 points + 1.5 bonus points
Data
Table 2.1
|  |  | Purchases | Losses | Units
|  | Drink | 50000 | 10000 | kg/year
Table 2.2
|  | Biogenic CO2 - incoming | Biogenic CO2 - emissions | Fossil CO2 | CH4
|  | [kg] | [kg] | [kg] | [kg]
| Per kg of wood | 2 | 0.35 | 0.15 | 0.0003
|  | Associated with carbon used by tree growth | Associated with the combustion of wood residues at the board production plant
| Per kg of ABS | 0 | 0 | 3.5 | 0.025
| Per kWh electricity | 0 | 0 | 1 | 0.001
| By tkm heavy truck | 0 | 0 | 0.1 | 0
| By tkm light truck | 0 | 0 | 0.5 | 0
| Per kg of wood buried | 0 | 1.2 | 0.001 | 0
| Per kg ABS buried | 0 | 0 | 0.1 | 0.0025
Table 2.3
| Transporting wood to toy factory | 100 | km | heavy spinning top
| Transport of residual material from the toy factory to the landfill site | 50 | km | heavy spinning top
| Toy distribution | 500 | km | light spinning top
| Transporting toys to landfill at the end of their life | 50 | km | light spinning top
Q2.1 | 0.25 | point
What does the unit “kg CO” represent? 2 e "?
kg CO2e is a unit of measurement of the global warming potential of a substance, expressed relative to CO2
(any non-false and relevant answer accepted)
Q2.2 | 0.25 | point
Q2.3 | 0.5 | point
Represent the product system by a process tree
-0.25 if aggregated processes not or poorly identified
* No point lost for arrows in the other direction for end of life
Q2.4 | Note: | 500000 | spinning top |  |  |  |  | Waste mass | 0.02
[8 empty] | Product mass | 0.08
[5 empty] | INVENTORY |  |  |  | LCIA-CF bio <> 0 | LCIA-CF bio = 0
|  |  | Quantity |  | biogenic CO2 | biogenic CO2 | Fossil CO2 | CH4 | kg CO2e | kg CO2e
| Wood purchased by router | Drink | 0.1 | kg | 0.2 | 0.035 | 0.015 | 3e-05 | -0.14916 | 0.01584
| Electricity for woodworking | Drink | 0.005 | kWh | 0 | 0 | 0.005 | 5e-06 | 0.00514 | 0.00514
| Wood transport | Drink | 0.01 | tkm | 0 | 0 | 0.001 | 0 | 0.001 | 0.001
| Factory waste transport - wood | Drink | 0.001 | tkm | 0 | 0 | 0.0001 | 0 | 0.0001 | 0.0001
| Factory waste disposal - wood | Drink | 0.02 | kg | 0 | 0.024 | 2e-05 | 0 | 0.02402 | 2e-05
| Distribution | Distribution | 0.04 | tkm | 0 | 0 | 0.02 | 0 | 0.02 | 0.02
| End-of-life toy transport | FDV | 0.004 | tkm | 0 | 0 | 0.002 | 0 | 0.002 | 0.002
| End-of-life toy burial - wood | FDV | 0.08 | kg | 0 | 0.096 | 8e-05 | 0 | 0.09608 | 8e-05
| Sum |  |  |  | 0.2 | 0.155 | 0.0432 | 3.5e-05 | -0.00082 | 0.04418
-0.25 due to calculation error
-1.5 if characterization concept not understood but inventory OK
Q2.5 | 1.5 points
Not the same results because part of the carbon from the wood remains stored in the landfill and is not emitted.
Calculation: 0.75 point
Explanation of the difference: 0.75 points. Require mention of carbon in the LES OR a conversion from CO2 to CH4
Q2.6 | 1.5 BONUS points
HAS |  | Production boards | Electricity production | Spinning top production | Use of the spinning top | Transport - light truck | Transport - heavy truck | Burial - wood
| Boards | 1 | 0 | -0.1 | 0 | 0 | 0 | 0
| Electricity | 0 | 1 | -0.005 | 0 | 0 | 0 | 0
| Spinning top | 0 | 0 | 1 | -1 | 0 | 0 | 0
| Use of the spinning top | 0 | 0 | 0 | 1 | 0 | 0 | 0
| Transport - light truck | 0 | 0 | 0 | -0.04 | 1 | 0 | 0
| Transport - heavy truck | 0 | 0 | -0.01 | 0 | 0 | 1 | 0
| Burial - wood | 0 | 0 | -0.02 | 0 | 0 | 0 | 1
B | Incoming biogenic CO2 | 2 | 0 | 0 | 0 | 0 | 0 | 0
| Biogenic CO2 emitted | 0.35 | 0 | 0 | 0 | 0 | 0 | 1.2
| Fossil CO2 | 0.15 | 1 | 0 | 0 | 0.5 | 0.1 | 0.001
| CH4 | 0.0003 | 0.001 | 0 | 0 | 0 | 0 | 0
Émissions berceau à la porte: Émissions sommées sur l'ensemble des activités (processus élémentaires) associé à un produit jusqu'au moment où il est rendu disponible sur le marché (extraction, transformation, etc. mais pas utilisation ou fin de vie)
Émissions porte à la tombe: Émissions sommées sur l'ensemble des activités (processus élémentaires) associées à un produit du moment où il est jeté par l'utilisateur jusqu'à son traitement final.
(toute réponse non fausse et pertinente acceptée)
toupie
toupie
toupie

## 3
Multifunctional processes |  |  | 2 points
3.1 | 0.5 points
Points awarded only if heavy oil combustion is included within boundaries.
3.2 | 1 point
Determine whether this decision would reduce GHG emissions associated with the production of lumber trucks.
| Quantity of wood burned (per UF) | 0.02 | kg
| Emissions per kg of wood burned | 1.65 | kg CO2/kg
| UF emissions from burnt wood | 0.033 | kg CO2/UF
| MJ per kg of wood burned | 20 | MJ/kg
| Total MJ from wood (per UF) | 0.4 | MJ/UF
| Emissions per MJ from heavy oils | 0.1 | kg CO2/MJ
| Heavy oil emissions avoided (by UF) | 0.04 | kg CO2/UF
| Combustion balance: | -0.007 | kg CO2/UF
| Avoided emissions from wood burial (by UF): | -2e-05 | kg CO2/UF
| Total balance: | -0.00702 | kg CO2/UF | 0.03716
| Conclusion: | This is a good idea
-0.25 due to calculation error
-0.5 if avoided emissions from landfill are not considered
-0.5 if avoided emissions from the combustion of heavy oils are not considered
-0.5 if emissions from wood combustion are not considered

## 4
|  | Transport, electric scooter/CH U | Transport, scooter/CH U
5.1 | Results | DALY | DALY |  | Five most contributing elementary flows to Human health Damages | [8 empty] | Traditional scooter
| Nitrogen oxides | 5.2569e-09 | 2.6195e-08 |  | Substance | Compartment | Unit | Transport, electric scooter/CH U | Transport, scooter/CH U | Midpoint characterization factors |  |  |  | Midpoint impact [kg subst] |  | Impact end point
| Particulates, < 2.5 um | 8.12e-09 | 1.645e-08 |  | Nitrogen oxides | Air | g | 0.059 | 0.294 | Nitrogen oxides | 0.12729 | kgPM2.5eq/kg |  | 3.7422e-05 |  | 2.6195e-08 | 5.362%
| Hydrocarbons, aromatic | 2.6941e-09 | 2.4762e-08 |  | Particulates, < 2.5 um | Air | mg | 11.6 | 23.5 | Particulates, < 2.5 um | 1 | kgPM2.5eq/kg |  | 2.35e-05 |  | 1.645e-08 | 3.367%
| Sulfur dioxide | 5.3999e-09 | 8.19e-09 |  | Hydrocarbons, aromatic | Air | mg | 0.136 | 1.25 | Hydrocarbons, aromatic | 3537.4848 | kgC2H3Cleq/kg |  | 0.0044219 |  | 2.4762e-08 | 5.069%
| Arsenic | 3.9985e-06 | 4.1292e-07 | Most contributing substance | Sulfur dioxide | Air | mg | 98.9 | 150 | Sulfur dioxide | 0.078 | kgPM2.5eq/kg |  | 1.17e-05 |  | 8.19e-09 | 1.677%
|  | 4.0199e-06 |  |  | Arsenic | Air | mg | 52 | 5.37 | Arsenic | 13731 | kgC2H3Cleq/kg |  | 0.073735 |  | 4.1292e-07 | 84.53%
[15 empty] | total | 4.8852e-07
5.2 | phase of use for the traditional scooter | [8 empty] | Midpoint to Damage conversion factors
| Scooter production phase for electric scooter | [8 empty] | Damage category | Human health
[10 empty] | Carcinogens | 2.8e-06 | DALY / kg C2H3Cl eq |  | 2.1884e-07 | 44.8%
5.3 | Ecosystem quality, resources and climate change | [8 empty] | Non-carcinogens | 2.8e-06 | DALY / kg C2H3Cl eq |  | 2.1884e-07 | 44.8%
[10 empty] | Respiratory inorganics | 0.0007 | DALY / kg PM2.5 eq |  | 5.0835e-08 | 10.41%
5.4 | Choice of impact categories, category indicators and characterization models | [8 empty] | Ionizing radiation | 2.1e-10 | DALY / Bq C-14 eq |  | 0 | 0%
| classification | [8 empty] | Ozone layer depletion | 0.00105 | DALY / kg CFC-11 eq |  | 0
| characterization | [11 empty] | total | 4.8852e-07
5.5 |  | Transport, electric scooter/CH U | Transport, scooter/CH U |  | Normalization factor Human health | 0.007 | DALY/pers/year
| Impact scores (read in the graph) | 2.75e-08 | 7.2e-08
| Normalization factors | 3.9286e-06 | 1.0286e-05
5.6 | The normalized impact score represents the impact fraction of the analyzed scenario in relation to a reference (the impact of a European for one year)
Useful for consistency check, for communicating results or as a preparatory step for weighting

## 5
Interpretation |  | 3 points
5.1 | 1 point
conclusion invalidated because Figure 3 does not take into account the entire life cycle and only corresponds to less than 5% of the life cycle impacts (except for resources). The 10% of the impacts of milk production is greater than the contribution of the processing stage
5.2 | 1 point
The results are not expected to change, as the CC category is in the same direction as HH and EQ
5.3 | 1 point
A midpoint-damage methodology helps identify the most relevant midpoint categories and ensure that decision-making or communication is based on these relevant categories.

## 6
Question 6) Depends on team projects (open question)
6.1 | by data (5):
0.2 points for data identification
0.1 point for its source
| Total: | 1.5
6.2 | 0.5 point per data (2)
6.3 | 1 point for a relevant answer
Note: the answer may be about improving the data OR on improving analyses

## 7
7
All sensible answers accepted
partial points possible in case of inaccuracies

## Bonus
B1 | 0.92 kg
B2 | Exploring the background | Data adaptation
B3 | Disability adjusted life years (Healthy life years lost); Percentage of disappeared fraction of species over a given area during a given time
B4 | NOx and VOC