## Q1
Functional unit
1.5 points
1.1 | 0.5 points
Aspects that distinguish the two products:
1) Lifespan/number of reuses
2) Weight
3) Type of materials
4) Capacity (liters/bag)
5) Reuse of the disposable bag at the end of its life, avoiding other bags…
etc…
1.2 | 0.5 points
UF
Carry 10 liters of shopping
(or any reasonable UF)
1.3 | 0.5 point
Points awarded if (1) the answer makes sense (2) the units are correct and (3) we actually end up with a quantity of FR per UF

## Q2
Question 2
5 points
Table 2.1: Cradle-to-gate or door-to-gate GHG emissions |  |  | Table 2.2: Transport associated with the product |  |  | Other information
| CO2 | CH4 | Transportation | Distance |  | Bottle mass | 0.035 | kg
| [kg] | [kg] | Distance polyethylene granules producer-->factory (km) | 200 |  | Electricity casting | 1.5 | kWh/kg
Electricity, per kWh | 1 | - |  |  |  | Heat molding | 4 | MJ/kg
Transport, per tkm | 0.25 | - |  |  |  | GN for heat | 0.03 | m3/MJ
Natural gas production and pipeline transportation, per m3 | 0.28 | 0.006 |  |  |  | Combustion emissions | 2 | kg CO2/m3 GN
Production of polyethylene granules, per kg | 1.6 | 0.35 |  |  |  | Characterization factor | 34 | kg CO2e/kg CH4
2a) Definition of CO2e
0.25 | points
Unit representing GHG emissions in terms of their global warming potential (GWP) and expressed relative to the GWP of carbon dioxide
Partial points possible, but the notion of CO2 equivalence and GHG must be included
2b) 0.25 points
2c) Product system |  |  | -0.25 if aggregated processes not or poorly identified
0.5 points |  |  | * No point lost for arrows in the other direction for end of life
OR
2.4, 2.5: 3, 1 points, respectively
[9 empty] | LCI |  | LCIA | Contribution
Per bottle | Reference flow, by UF |  |  |  | CO2 background | CH4 background |  |  | CO2 | CH4
PET | 35 | kg/UF |  |  | 1.6 | 0.35 | kg/kg |  | 56 | 12.25 | 472.5 | 87.96%
elect | 52.5 | kWh/UF |  |  | 1 | 0 | kg/kWh |  | 52.5 | 0 | 52.5 | 9.773%
Transportation | 7 | tkm/UF |  |  | 0.25 | 0 | kg/tkm |  | 1.75 | 0 | 1.75 | 0.3258%
GN | 4.2 | m3/UF |  |  | 0.28 | 0.006 | kg/m3 |  | 1.176 | 0.0252 | 2.0328 | 0.3784%
GN combustion | 4.2 | m3/UF |  |  | 2 | 0 | kg/m3 |  | 8.4 | 0 | 8.4 | 1.564%
[9 empty] | 119.826 | 12.2752 | 537.1828
Cradle-to-gate: Summed emissions for all activities (elementary processes) associated with a product up to the moment it is made available on the market (extraction, transformation, etc., but not use or end-of-life).
Door to door: Emissions and intermediate products associated with an elementary process (disaggregated data).
Cradle to grave: Summed emissions over all activities (elementary processes) associated with a product (from extraction to end-of-life).
(any relevant answer accepted)
Translated with DeepL.com (free version)

## Q3
4 - recycling
1.5 points
4.1 Identification of alternatives
1 point (0.5 per alternative)
Recycled content | [7 empty] | End of life recycling
4.2 | 0.5 points
End of life recycling
4.2 | 0.5 points
Cutoff:
[8 empty] | LCI |  | LCIA | Contribution
By trombone | Reference flow, by paperclip |  | Reference flow, per UF (two uses) |  | CO2 background | CH4 background |  | CO2 | CH4
Steel | 0.0005102 | kg steel/trombone | 0.0002551 | kg steel/UF (two uses) | 2 | 0 | kg/kg | 0.0005102 | 0 | 0.0005102 | 15.35%
PE | 0.00025 | kg PE/trombone | 0.000125 | kg PE/UF (two uses) | 1.6 | 0.35 | kg/kg | 0.0002 | 4.375e-05 | 0.0016875 | 50.77%
Box production | 0.000425 | kWh/trombone | 0.0002125 | kWh/UF (two uses) | 1 | 0 | kg/kWh | 0.0002125 | 0 | 0.0002125 | 6.394%
Trombone production | 0.001 | kWh/trombone | 0.0005 | kWh/UF (two uses) | 1 | 0 | kg/kWh | 0.0005 | 0 | 0.0005 | 15.04%
Steel transport | 0.00012755 | tkm/trombone | 6.3776e-05 | tkm/UF (two uses) | 0.25 | 0 | kg/tkm | 1.5944e-05 | 0 | 1.5944e-05 | 0.4797%
PE transport | 2.5e-05 | tkm/trombone | 1.25e-05 | tkm/UF (two uses) | 0.25 | 0 | kg/tkm | 3.125e-06 | 0 | 3.125e-06 | 0.09403%
Product transport | 0.000375 | tkm/trombone | 0.0001875 | tkm/UF (two uses) | 0.25 | 0 | kg/tkm | 4.6875e-05 | 0 | 4.6875e-05 | 1.41%
Use | 0 |  | 0 |  |  |  |  | 0 | 0 | 0 | 0%
Waste transport | 1.875e-05 | tkm/trombone | 9.375e-06 | tkm/UF (two uses) | 0.25 | 0 | kg/tkm | 2.3437e-06 | 0 | 2.3437e-06 | 0.07052%
Steel burial (paper clip) | 0.0005 | kg/trombone | 0.00025 | kg/UF (two uses) | 0.005 | 0 | kg/kg | 1.25e-06 | 0 | 1.25e-06 | 0.03761%
Burial box | 0.00025 | kg/trombone | 0.000125 | kg/UF (two uses) | 0.03 | 0.08 | kg/kg | 3.75e-06 | 1e-05 | 0.00034375 | 10.34%
[8 empty] | 0.001496 | 5.375e-05 | 0.0033235
Expansion
[8 empty] | LCI |  | LCIA | Contribution
By trombone | Reference flow, by paperclip |  | Reference flow, per UF (two uses) |  | CO2 background | CH4 background |  | CO2 | CH4
Steel | 0.0005102 | kg steel/trombone | 0.0002551 | kg steel/UF (two uses) | 2 | 0 | kg/kg | 0.0005102 | 0 | 0.0005102 | 15.36%
PE | 0.00025 | kg PE/trombone | 0.000125 | kg PE/UF (two uses) | 1.6 | 0.35 | kg/kg | 0.0002 | 4.375e-05 | 0.0016875 | 50.79%
Box production | 0.000425 | kWh/trombone | 0.0002125 | kWh/UF (two uses) | 1 | 0 | kg/kWh | 0.0002125 | 0 | 0.0002125 | 6.396%
Trombone production | 0.001 | kWh/trombone | 0.0005 | kWh/UF (two uses) | 1 | 0 | kg/kWh | 0.0005 | 0 | 0.0005 | 15.05%
Steel transport | 0.00012755 | tkm/trombone | 6.3776e-05 | tkm/UF (two uses) | 0.25 | 0 | kg/tkm | 1.5944e-05 | 0 | 1.5944e-05 | 0.4799%
PE transport | 2.5e-05 | tkm/trombone | 1.25e-05 | tkm/UF (two uses) | 0.25 | 0 | kg/tkm | 3.125e-06 | 0 | 3.125e-06 | 0.09406%
Transport losses | 2.551e-07 | tkm/trombone | 5.102e-06 | tkm/UF (two uses) | 0.25 | 0 | kg/tkm | 3.1888e-08 | 0 | 3.1888e-08 | 0.0009598%
Product transport | 0.000375 | tkm/trombone | 0.0001875 | tkm/UF (two uses) | 0.25 | 0 | kg/tkm | 4.6875e-05 | 0 | 4.6875e-05 | 1.411%
Use | 0 |  | 0 |  |  |  |  | 0 | 0 | 0 | 0%
Waste transport | 1.875e-05 | tkm/trombone | 9.375e-06 | tkm/UF (two uses) | 0.25 | 0 | kg/tkm | 2.3437e-06 | 0 | 2.3437e-06 | 0.07054%
Recycling losses | 1.0204e-05 | kg/trombone | 5.102e-06 | kg/UF (two uses) | 1.8 | 0 | kg/kg | 9.1837e-06 | 0 | 9.1837e-06 | 0.2764%
Steel burial (paper clip) | 0.0005 | kg/trombone | 0.00025 | kg/UF (two uses) | 0.005 | 0 | kg/kg | 1.25e-06 | 0 | 1.25e-06 | 0.03762%
Burial box | 0.00025 | kg/trombone | 0.000125 | kg/UF (two uses) | 0.03 | 0.08 | kg/kg | 3.75e-06 | 1e-05 | 0.00034375 | 10.35%
Avoided emissions recycling | 1.0204e-05 | kg/trombone | 5.102e-06 | kg/UF (two uses) | -2 | 0 | kg/kg | -1.0204e-05 | 0 | -1.0204e-05 | -0.3071%
[8 empty] | 0.001495 | 5.375e-05 | 0.0033225

## Q4
Multifunctional
2 points
|  |  |  | IN | 1 | kg round wood
4.1 | One of the following: |  |  | OUT | 0.3 | Shavings | 0.07 | $/kg
| - Non-square technological matrix |  |  |  | 0.7 | Boards | 0.35 | $/kg
-No single solution to the inventory problem
-More than one product going beyond the system boundaries
-Duty to isolate the impacts associated with the product of interest
-Any other sensible and not wrong answer
4.2 | Allocation factor for boards:
0.92105
| SO: | 0.92105 | kg round wood/0.7 kg board
|  | 1.3158 | kg round wood/kg board
Half points if they found the imputation factor but forgot to normalize to "per kg of board"
4.3 | Allocation factor for boards:
0.7
| SO: | 0.7 | kg round wood/0.7 kg board
|  | 1 | kg round wood/kg board
Half points if they found the imputation factor but forgot to normalize to "per kg of board"
4.4 | You need to know what the shavings will be used for and what they will prevent

## Q5
5.1 | EV represents an advantage for the 4 damage indicators beyond 90,000 km, except for the resource extraction indicator where VC remains the best option
5.2 | Because in Quebec, electricity is mainly based on hydroelectricity, which displays a (very) low environmental intensity on all indicators
5.3 | Because the electric vehicle in principle uses more (rare?) resources, especially for the production of the battery
5.4 | Because it is a publicly disclosed comparative statement and ISO 14044 requires review by a panel of experts
5.5 | Yes, provided that the electricity source is changed to the US mix.
5.6 | It would be necessary to complete the study with a consequential LCA to understand the consequences of a massive increase in electricity consumption in Quebec.

## Q6
6.1 | [7 empty] | IMPACT 2002+ (Endpoint):climate change:climate change | IMPACT 2002+ (Endpoint):climate change:total | IMPACT 2002+ (Endpoint):ecosystem quality:land occupation | IMPACT 2002+ (Endpoint):ecosystem quality:total | IMPACT 2002+ (Endpoint):ecosystem quality:terrestrial ecotoxicity | IMPACT 2002+ (Endpoint):ecosystem quality:terrestrial acidification & nutrification | IMPACT 2002+ (Endpoint):ecosystem quality:aquatic ecotoxicity | IMPACT 2002+ (Endpoint):human health:respiratory effects (inorganics) | IMPACT 2002+ (Endpoint):human health:human toxicity | IMPACT 2002+ (Endpoint):human health:ionising radiation | IMPACT 2002+ (Endpoint):human health:ozone layer depletion | IMPACT 2002+ (Endpoint):human health:photochemical oxidation | IMPACT 2002+ (Endpoint):human health:total | IMPACT 2002+ (Endpoint):resources:mineral extraction | IMPACT 2002+ (Endpoint):resources:total | IMPACT 2002+ (Endpoint):resources:non-renewable energy | IMPACT 2002+ (Midpoint):ecosystem quality:aquatic acidification | IMPACT 2002+ (Midpoint): ecosystem quality: aquatic eutrophication
for a UF |  |  | Climate Change | Ecosystem quality | Human health | Resources | electricity, low voltage//[US] market group for electricity, low voltage | 6.7425e-05 | 6.7425e-05 | 2.9285e-07 | 1.3029e-05 | 9.3144e-06 | 4.6916e-07 | 2.9521e-06 | 0.00021932 | 4.6686e-05 | 5.964e-07 | 8.4825e-09 | 2.3501e-08 | 0.00026663 | 4.846e-08 | 7.5428e-05 | 7.538e-05 | 0.0026068 | 3.9548e-06
|  | Unit | kgCO2-eq | PDF-m2-yr | DALY | MJ
| electricity, low voltage//[US] market group for electricity, low voltage | kWh | 0.66757 | 0.17847 | 1.891e-06 | 11.4633
| EV consumption | 0.19 | kWh/km
| UF | 150000 | km | [6 empty] | 1/normalization factor
[10 empty] | 0.000101 | 7.3e-05 | 141 | 6.58e-06
EV over 150,000 km |  |  | 19025.7947 | 5086.4805 | 0.053894 | 326703.9764 |  |  |  | normalization factor
VC over 150000 km (taken from figure 4) |  |  | 50000 | 50000 | 0.25 | 600000 |  |  |  | 9900.9901 | 13698.6301 | 0.0070922 | 151975.6839
The EV, even in a US context, displays better environmental performance on the 4 damage indicators | [9 empty] | Climate Change | Ecosystem quality | Human health | Resources
[10 empty] | IMPACT 2002+ (Endpoint):climate change:total | IMPACT 2002+ (Endpoint):ecosystem quality:total | IMPACT 2002+ (Endpoint):human health:total | IMPACT 2002+ (Endpoint):resources:total
[10 empty] | points | points | points | points
6.2 | point = impact generated by a person during a year in a given geographical context | [7 empty] | electricity, low voltage//[US] market group for electricity, low voltage | 6.7425e-05 | 1.3029e-05 | 0.00026663 | 7.5428e-05
Standardization is not a mandatory element according to the standard
Useful for consistency check and necessary in preparation for the weighting step
6.3

## Q8
2 points
8.1 | Describe what biogenic carbon is in the context of an LCA.
Carbon (in CO2, CH4, etc) that comes from biomass/was in the Atmosphere until recently.
Any sensible answer accepted
8.2 | What is the assumption made when an LCA excludes biogenic carbon?
All the carbon captured during the growth of the biomass is emitted, and therefore the net balance in terms of CO2 is zero.
8.3 | Wood growth:
Accounted for - we have negative emissions. Not accounted for - we have no negative emissions.
Also acceptable: emissions from carbon stored in the soil.
Board production:
Answer "no difference" is acceptable. Not taking into account emissions from combustion of scraps in the case of taking into account biogenic C is even better.
End of life:
Consideration: must take stock of CO2, CH4 emitted and C stored in the long term.
Not taken into account: CO2 emissions and storage ignored.

## bonus
Bonus 1
Matrix: technological matrix
Diagonal line: Products of each of the elementary processes
Off-diagonal: Negative
Bonus 2
Adaptation
Background Process Contribution Analysis
And any other correct answer accepted
Bonus 3
Ammonia
Hydrogen chloride
Hydrogen fluoride
Hydrogen sulfide
Nitrate
Nitric acid
Nitric oxide
Nitrite
Nitrogen dioxide
Nitrogen oxides
Phosphoric acid
Sulfur dioxide
Sulfur monoxide
Sulfur trioxide
Sulfuric acid
Ammonia, as N
Bonus 4
AR | ACV
An impact category | Multiple impact categories
A specific place | Multiple sites
Risks | Environmental impacts