## Sheet1
Name | Inventory result | Unit |  | Carbon footprint |  | Fossil and nuclear energy use |  | Water scarcity footprint |  | Remaining Human health damage |  | Remaining Ecosystem quality damage
Carbon dioxide, fossil | 0.16895 | kg | Substance | CF | Unit | CF | Unit | CF | Unit | CF | Unit | CF | Unit
Coal, hard, unspecified, in ground | 0.038298 | kg | Carbon dioxide, fossil | 1 | kg CO2 eq (short)/kg
Gas, natural, in ground | 0.013071 | m3 | Chromium VI | [6 empty] | 0.11391 | DALY/kg
Oil, crude, in ground | 0.008084 | kg | Arsenic, ion | [6 empty] | 0.071905 | DALY/kg
Coal, brown, in ground | 0.033528 | kg | Particulates, < 2.5 um | [6 empty] | 0.0002 | DALY/kg
Uranium, in ground | 4.798e-07 | kg | Aluminium | [8 empty] | 1078.5999 | PDF.m2.yr/kg
Aluminium | 3.0357e-05 | kg | Coal, hard, unspecified, in ground |  |  | 19.1 | MJ deprived/kg
Chromium VI | 1.4648e-06 | kg | Gas, natural, in ground |  |  | 40.3 | MJ deprived/m3
Arsenic, ion | 9.8245e-07 | kg | Oil, crude, in ground |  |  | 45.8 | MJ deprived/kg
Particulates, < 2.5 um | 0.00025677 | kg | Coal, brown, in ground |  |  | 9.9 | MJ deprived/kg
Water | 0.0035172 | m3 | Uranium, in ground |  |  | 560000 | MJ deprived/kg
|  |  | Water |  |  |  |  | 42.9535 | m3 world-eq/m3