## Contribution tree_CO2 (hidden)
Level | Contribution [%] | Process | Required amount | Unit | Total result [kg CO2 eq (short)] | Direct contribution [kg CO2 eq (short)]
1 | 100 | Drinking of carbonated water | 1 | Item(s) | 0.20394 | 0
2 | 93 | Filling of the can | 1 | Item(s) | 0.18961 | 0
3 | 82.3 | Can production | 1 | Item(s) | 0.16789 | 0.0057
4 | 75.1 | aluminium production, primary, ingot ¦ aluminium, primary, ingot ¦ Cutoff, S - RNA | 0.013 | kg | 0.15326 | 0.15326
4 | 3.71 | electricity, high voltage, production mix ¦ electricity, high voltage ¦ Cutoff, S - NPCC, US only | 0.108 | MJ | 0.0075666 | 0.0075666
4 | 0.67 | market for natural gas, high pressure ¦ natural gas, high pressure ¦ Cutoff, S - US | 0.003 | m3 | 0.0013593 | 0.0013593
3 | 8.61 | market for carbon dioxide, liquid ¦ carbon dioxide, liquid ¦ Cutoff, S - RoW | 0.02 | kg | 0.017566 | 0.017566
3 | 1.11 | electricity, high voltage, production mix ¦ electricity, high voltage ¦ Cutoff, S - NPCC, US only | 0.0324 | MJ | 0.00227 | 0.00227
3 | 0.73 | market for transport, freight, lorry, unspecified ¦ transport, freight, lorry, unspecified ¦ Cutoff, S - RoW | 0.011 | t*km | 0.001497 | 0.001497
3 | 0.19 | market for tap water ¦ tap water ¦ Cutoff, S - RoW | 0.355 | kg | 0.0003834 | 0.0003834
2 | 1.03 | Cooling of the can | 1 | Item(s) | 0.0020906 | 0
3 | 0.81 | market for electricity, low voltage ¦ electricity, low voltage ¦ Cutoff, S - NPCC, US only | 0.023472 | MJ | 0.0016583 | 0.0016583
3 | 0.21 | market for refrigerator ¦ refrigerator ¦ Cutoff, S - GLO | 1.57e-06 | Item(s) | 0.0004323 | 0.0004323
2 | 6.01 | eol_can | 1 | Item(s) | 0.012248 | 0
3 | 5.75 | market for municipal solid waste ¦ municipal solid waste ¦ Cutoff, S - RoW | 0.013 | kg | 0.011717 | 0.011717
3 | 0.26 | market for transport, freight, lorry, unspecified ¦ transport, freight, lorry, unspecified ¦ Cutoff, S - RoW | 0.0039 | t*km | 0.00053076 | 0.00053076

## Contribution tree_FNEU (hidden)
Level | Contribution [%] | Process | Required amount | Unit | Total result [MJ deprived] | Direct contribution [MJ deprived]
1 | 100 | Drinking of carbonated water | 1 | Item(s) | 2.2414 | 0
2 | 96.6 | Filling of the can | 1 | Item(s) | 2.1656 | 0
3 | 84.5 | Can production | 1 | Item(s) | 1.895 | 0
4 | 67.3 | aluminium production, primary, ingot ¦ aluminium, primary, ingot ¦ Cutoff, S - RNA | 0.013 | kg | 1.5077 | 1.5077
4 | 11.3 | electricity, high voltage, production mix ¦ electricity, high voltage ¦ Cutoff, S - NPCC, US only | 0.108 | MJ | 0.25321 | 0.25321
4 | 5.98 | market for natural gas, high pressure ¦ natural gas, high pressure ¦ Cutoff, S - US | 0.003 | m3 | 0.13409 | 0.13409
3 | 7.36 | market for carbon dioxide, liquid ¦ carbon dioxide, liquid ¦ Cutoff, S - RoW | 0.02 | kg | 0.16496 | 0.16496
3 | 3.39 | electricity, high voltage, production mix ¦ electricity, high voltage ¦ Cutoff, S - NPCC, US only | 0.0324 | MJ | 0.075962 | 0.075962
3 | 1.07 | market for transport, freight, lorry, unspecified ¦ transport, freight, lorry, unspecified ¦ Cutoff, S - RoW | 0.011 | t*km | 0.024069 | 0.024069
3 | 0.25 | market for tap water ¦ tap water ¦ Cutoff, S - RoW | 0.355 | kg | 0.0055852 | 0.0055852
2 | 2.94 | Cooling of the can | 1 | Item(s) | 0.066001 | 0
3 | 2.68 | market for electricity, low voltage ¦ electricity, low voltage ¦ Cutoff, S - NPCC, US only | 0.023472 | MJ | 0.060142 | 0.060142
3 | 0.26 | market for refrigerator ¦ refrigerator ¦ Cutoff, S - GLO | 1.57e-06 | Item(s) | 0.0058596 | 0.0058596
2 | 0.44 | eol_can | 1 | Item(s) | 0.0097798 | 0
3 | 0.38 | market for transport, freight, lorry, unspecified ¦ transport, freight, lorry, unspecified ¦ Cutoff, S - RoW | 0.0039 | t*km | 0.0085336 | 0.0085336
3 | 0.0556 | market for municipal solid waste ¦ municipal solid waste ¦ Cutoff, S - RoW | 0.013 | kg | 0.0012462 | 0.0012462

## Contribution tree_water (hidden)
Level | Contribution [%] | Process | Required amount | Unit | Total result [m3 world-eq] | Direct contribution [m3 world-eq]
1 | 100 | Drinking of carbonated water | 1 | Item(s) | 0.15442 | 0
2 | 98.7 | Filling of the can | 1 | Item(s) | 0.15246 | 0
3 | 85.6 | Can production | 1 | Item(s) | 0.13214 | 0
4 | 83.5 | aluminium production, primary, ingot ¦ aluminium, primary, ingot ¦ Cutoff, S - RNA | 0.013 | kg | 0.12896 | 0.12896
4 | 2.03 | electricity, high voltage, production mix ¦ electricity, high voltage ¦ Cutoff, S - NPCC, US only | 0.108 | MJ | 0.0031319 | 0.0031319
4 | 0.0331 | market for natural gas, high pressure ¦ natural gas, high pressure ¦ Cutoff, S - US | 0.003 | m3 | 5.1061e-05 | 5.1061e-05
3 | 9.9 | market for tap water ¦ tap water ¦ Cutoff, S - RoW | 0.355 | kg | 0.015288 | 0.015288
3 | 2.58 | market for carbon dioxide, liquid ¦ carbon dioxide, liquid ¦ Cutoff, S - RoW | 0.02 | kg | 0.0039777 | 0.0039777
3 | 0.61 | electricity, high voltage, production mix ¦ electricity, high voltage ¦ Cutoff, S - NPCC, US only | 0.0324 | MJ | 0.00093958 | 0.00093958
3 | 0.0742 | market for transport, freight, lorry, unspecified ¦ transport, freight, lorry, unspecified ¦ Cutoff, S - RoW | 0.011 | t*km | 0.00011464 | 0.00011464
2 | 1.21 | Cooling of the can | 1 | Item(s) | 0.0018727 | 0
3 | 1.09 | market for electricity, low voltage ¦ electricity, low voltage ¦ Cutoff, S - NPCC, US only | 0.023472 | MJ | 0.0016781 | 0.0016781
3 | 0.13 | market for refrigerator ¦ refrigerator ¦ Cutoff, S - GLO | 1.57e-06 | Item(s) | 0.00019466 | 0.00019466
2 | 0.0572 | eol_can | 1 | Item(s) | 8.8397e-05 | 0
3 | 0.0309 | market for municipal solid waste ¦ municipal solid waste ¦ Cutoff, S - RoW | 0.013 | kg | 4.775e-05 | 4.775e-05
3 | 0.0263 | market for transport, freight, lorry, unspecified ¦ transport, freight, lorry, unspecified ¦ Cutoff, S - RoW | 0.0039 | t*km | 4.0647e-05 | 4.0647e-05

## Contribution tree_EQ (hidden)
Levels | Contribution [%] | Process | Required amount | Unit | Total result [PDF.m2.yr] | Direct contribution [PDF.m2.yr]
1 | 100 | Drinking of carbonated water | 1 | Item(s) | 0.069578 | 0
2 | 41.6 | Filling of the can | 1 | Item(s) | 0.028974 | 0
3 | 38.3 | Can production | 1 | Item(s) | 0.026667 | 9.405e-05
4 | 36.7 | aluminium production, primary, ingot ¦ aluminium, primary, ingot ¦ Cutoff, S - RNA | 0.013 | kg | 0.025566 | 0.025566
4 | 1.1 | electricity, high voltage, production mix ¦ electricity, high voltage ¦ Cutoff, S - NPCC, US only | 0.108 | MJ | 0.00076601 | 0.00076601
4 | 0.35 | market for natural gas, high pressure ¦ natural gas, high pressure ¦ Cutoff, S - US | 0.003 | m3 | 0.00024118 | 0.00024118
3 | 2.5 | market for carbon dioxide, liquid ¦ carbon dioxide, liquid ¦ Cutoff, S - RoW | 0.02 | kg | 0.0017364 | 0.0017364
3 | 0.42 | market for transport, freight, lorry, unspecified ¦ transport, freight, lorry, unspecified ¦ Cutoff, S - RoW | 0.011 | t*km | 0.00028962 | 0.00028962
3 | 0.33 | electricity, high voltage, production mix ¦ electricity, high voltage ¦ Cutoff, S - NPCC, US only | 0.0324 | MJ | 0.0002298 | 0.0002298
3 | 0.074 | market for tap water ¦ tap water ¦ Cutoff, S - RoW | 0.355 | kg | 5.1518e-05 | 5.1518e-05
2 | 0.38 | Cooling of the can | 1 | Item(s) | 0.00026455 | 0
3 | 0.27 | market for electricity, low voltage ¦ electricity, low voltage ¦ Cutoff, S - NPCC, US only | 0.023472 | MJ | 0.00018965 | 0.00018965
3 | 0.11 | market for refrigerator ¦ refrigerator ¦ Cutoff, S - GLO | 1.57e-06 | Item(s) | 7.4902e-05 | 7.4902e-05
2 | 58 | eol_can | 1 | Item(s) | 0.040339 | 0
3 | 57.8 | market for municipal solid waste ¦ municipal solid waste ¦ Cutoff, S - RoW | 0.013 | kg | 0.040236 | 0.040236
3 | 0.15 | market for transport, freight, lorry, unspecified ¦ transport, freight, lorry, unspecified ¦ Cutoff, S - RoW | 0.0039 | t*km | 0.00010268 | 0.00010268

## Contribution tree_HH (hidden)
Level | Contribution [%] | Process | Required amount | Unit | Total result [DALY] | Direct contribution [DALY]
1 | 100 | Drinking of carbonated water | 1 | Item(s) | 4.3788e-07 | 0
2 | 96 | Filling of the can | 1 | Item(s) | 4.2029e-07 | 0
3 | 93 | Can production | 1 | Item(s) | 4.0737e-07 | 0
4 | 92.4 | aluminium production, primary, ingot ¦ aluminium, primary, ingot ¦ Cutoff, S - RNA | 0.013 | kg | 4.0481e-07 | 4.0481e-07
4 | 0.42 | electricity, high voltage, production mix ¦ electricity, high voltage ¦ Cutoff, S - NPCC, US only | 0.108 | MJ | 1.8466e-09 | 1.8466e-09
4 | 0.16 | market for natural gas, high pressure ¦ natural gas, high pressure ¦ Cutoff, S - US | 0.003 | m3 | 7.1539e-10 | 7.1539e-10
3 | 2.42 | market for carbon dioxide, liquid ¦ carbon dioxide, liquid ¦ Cutoff, S - RoW | 0.02 | kg | 1.0603e-08 | 1.0603e-08
3 | 0.26 | market for transport, freight, lorry, unspecified ¦ transport, freight, lorry, unspecified ¦ Cutoff, S - RoW | 0.011 | t*km | 1.1296e-09 | 1.1296e-09
3 | 0.14 | market for tap water ¦ tap water ¦ Cutoff, S - RoW | 0.355 | kg | 6.29e-10 | 6.29e-10
3 | 0.13 | electricity, high voltage, production mix ¦ electricity, high voltage ¦ Cutoff, S - NPCC, US only | 0.0324 | MJ | 5.5399e-10 | 5.5399e-10
2 | 0.39 | Cooling of the can | 1 | Item(s) | 1.7203e-09 | 0
3 | 0.21 | market for refrigerator ¦ refrigerator ¦ Cutoff, S - GLO | 1.57e-06 | Item(s) | 8.9833e-10 | 8.9833e-10
3 | 0.19 | market for electricity, low voltage ¦ electricity, low voltage ¦ Cutoff, S - NPCC, US only | 0.023472 | MJ | 8.2199e-10 | 8.2199e-10
2 | 3.62 | eol_can | 1 | Item(s) | 1.587e-08 | 0
3 | 3.53 | market for municipal solid waste ¦ municipal solid waste ¦ Cutoff, S - RoW | 0.013 | kg | 1.547e-08 | 1.547e-08
3 | 0.0915 | market for transport, freight, lorry, unspecified ¦ transport, freight, lorry, unspecified ¦ Cutoff, S - RoW | 0.0039 | t*km | 4.0051e-10 | 4.0051e-10

## Q3.1 US results
Level | Process | Carbon footprint | Resource footprint | Water footprint | Remaining EQ | Remaining HH
1 | Drinking of carbonated water | 0.20394 | 2.2414 | 0.15442 | 0.069578 | 4.3788e-07
2 | Filling of the can | 0.18961 | 2.1656 | 0.15246 | 0.028974 | 4.2029e-07
3 | Can production | 0.16789 | 1.895 | 0.13214 | 0.026667 | 4.0737e-07
4 | aluminium production, primary, ingot ¦ aluminium, primary, ingot ¦ Cutoff, S - RNA | 0.15326 | 1.5077 | 0.12896 | 0.025566 | 4.0481e-07
4 | electricity, high voltage, production mix ¦ electricity, high voltage ¦ Cutoff, S - NPCC, US only | 0.0075666 | 0.25321 | 0.0031319 | 0.00076601 | 1.8466e-09
4 | market for natural gas, high pressure ¦ natural gas, high pressure ¦ Cutoff, S - US | 0.0013593 | 0.13409 | 5.1061e-05 | 0.00024118 | 7.1539e-10
3 | market for tap water ¦ tap water ¦ Cutoff, S - RoW | 0.017566 | 0.16496 | 0.015288 | 0.0017364 | 1.0603e-08
3 | market for carbon dioxide, liquid ¦ carbon dioxide, liquid ¦ Cutoff, S - RoW | 0.00227 | 0.075962 | 0.0039777 | 0.00028962 | 1.1296e-09
3 | electricity, high voltage, production mix ¦ electricity, high voltage ¦ Cutoff, S - NPCC, US only | 0.001497 | 0.024069 | 0.00093958 | 0.0002298 | 6.29e-10
3 | market for transport, freight, lorry, unspecified ¦ transport, freight, lorry, unspecified ¦ Cutoff, S - RoW | 0.0003834 | 0.0055852 | 0.00011464 | 5.1518e-05 | 5.5399e-10
2 | Cooling of the can | 0.0020906 | 0.066001 | 0.0018727 | 0.00026455 | 1.7203e-09
3 | market for electricity, low voltage ¦ electricity, low voltage ¦ Cutoff, S - NPCC, US only | 0.0016583 | 0.060142 | 0.0016781 | 0.00018965 | 8.9833e-10
3 | market for refrigerator ¦ refrigerator ¦ Cutoff, S - GLO | 0.0004323 | 0.0058596 | 0.00019466 | 7.4902e-05 | 8.2199e-10
2 | eol_can | 0.012248 | 0.0097798 | 8.8397e-05 | 0.040339 | 1.587e-08
3 | market for municipal solid waste ¦ municipal solid waste ¦ Cutoff, S - RoW | 0.011717 | 0.0085336 | 4.775e-05 | 0.040236 | 1.547e-08
3 | market for transport, freight, lorry, unspecified ¦ transport, freight, lorry, unspecified ¦ Cutoff, S - RoW | 0.00053076 | 0.0012462 | 4.0647e-05 | 0.00010268 | 4.0051e-10
| Major processes | Carbon footprint | Resource footprint | Water footprint | Remaining EQ | Remaining HH
2 | Filling of the can | 0.18922 | 2.16 | 0.15235 | 0.028923 | 4.1974e-07
2 | Cooling of the can | 0.0020906 | 0.066001 | 0.0018727 | 0.00026455 | 1.7203e-09
2 | eol_can | 0.011717 | 0.0085336 | 4.775e-05 | 0.040236 | 1.547e-08
2 | Transportation | 0.00091416 | 0.0068314 | 0.00015529 | 0.0001542 | 9.545e-10
| Sub-processes | Carbon footprint | Resource footprint | Water footprint | Remaining EQ | Remaining HH
3 | Can production | 0.16789 | 1.895 | 0.13214 | 0.026667 | 4.0737e-07
3 | market for tap water | 0.017566 | 0.16496 | 0.015288 | 0.0017364 | 1.0603e-08
3 | market for carbon dioxide | 0.00227 | 0.075962 | 0.0039777 | 0.00028962 | 1.1296e-09
3 | electricity, high voltage, production mix | 0.001497 | 0.024069 | 0.00093958 | 0.0002298 | 6.29e-10
3 | market for electricity, low voltage | 0.0016583 | 0.060142 | 0.0016781 | 0.00018965 | 8.9833e-10
3 | market for refrigerator | 0.0004323 | 0.0058596 | 0.00019466 | 7.4902e-05 | 8.2199e-10
3 | market for municipal solid waste | 0.011717 | 0.0085336 | 4.775e-05 | 0.040236 | 1.547e-08
3 | market for transport, freight, lorry, unspecified | 0.00091416 | 0.0068314 | 0.00015529 | 0.0001542 | 9.545e-10

## China_CO2 (hidden)
Levels | Contribution [%] | Process | Required amount | Unit | Total result [kg CO2 eq (short)] | Direct contribution [kg CO2 eq (short)]
1 | 100 | Drinking of carbonated water (CN Lab2) | 1 | Item(s) | 0.3747 | 0
2 | 96.2 | Filling of the can (CN Lab2) | 1 | Item(s) | 0.36036 | 0
3 | 90.4 | Can production (CN Lab2) | 1 | Item(s) | 0.33864 | 0.0057
4 | 81.5 | aluminium production, primary, ingot ¦ aluminium, primary, ingot ¦ Cutoff, S - CN | 0.013 | kg | 0.30534 | 0.30534
4 | 6.89 | electricity, high voltage, production mix ¦ electricity, high voltage ¦ Cutoff, S - CN-GD | 0.108 | MJ | 0.025828 | 0.025828
4 | 0.25 | market for transport, freight, sea, bulk carrier for dry goods ¦ transport, freight, sea, bulk carrier for dry goods ¦ Cutoff, S - GLO | 0.143 | t*km | 0.00093212 | 0.00093212
4 | 0.23 | market for natural gas, high pressure ¦ natural gas, high pressure ¦ Cutoff, S - RoW | 0.003 | m3 | 0.00084357 | 0.00084357
3 | 4.69 | market for carbon dioxide, liquid ¦ carbon dioxide, liquid ¦ Cutoff, S - RoW | 0.02 | kg | 0.017566 | 0.017566
3 | 0.61 | electricity, high voltage, production mix ¦ electricity, high voltage ¦ Cutoff, S - NPCC, US only | 0.0324 | MJ | 0.00227 | 0.00227
3 | 0.4 | market for transport, freight, lorry, unspecified ¦ transport, freight, lorry, unspecified ¦ Cutoff, S - RoW | 0.011 | t*km | 0.001497 | 0.001497
3 | 0.1 | market for tap water ¦ tap water ¦ Cutoff, S - RoW | 0.355 | kg | 0.0003834 | 0.0003834
2 | 0.56 | Cooling of the can | 1 | Item(s) | 0.0020906 | 0
3 | 0.44 | market for electricity, low voltage ¦ electricity, low voltage ¦ Cutoff, S - NPCC, US only | 0.023472 | MJ | 0.0016583 | 0.0016583
3 | 0.12 | market for refrigerator ¦ refrigerator ¦ Cutoff, S - GLO | 1.57e-06 | Item(s) | 0.0004323 | 0.0004323
2 | 3.27 | eol_can | 1 | Item(s) | 0.012248 | 0
3 | 3.13 | market for municipal solid waste ¦ municipal solid waste ¦ Cutoff, S - RoW | 0.013 | kg | 0.011717 | 0.011717
3 | 0.14 | market for transport, freight, lorry, unspecified ¦ transport, freight, lorry, unspecified ¦ Cutoff, S - RoW | 0.0039 | t*km | 0.00053076 | 0.00053076

## China_FNEU (hidden)
Levels | Contribution [%] | Process | Required amount | Unit | Total result [MJ deprived] | Direct contribution [MJ deprived]
1 | 100 | Drinking of carbonated water (CN Lab2) | 1 | Item(s) | 3.5536 | 0
2 | 97.9 | Filling of the can (CN Lab2) | 1 | Item(s) | 3.4778 | 0
3 | 90.3 | Can production (CN Lab2) | 1 | Item(s) | 3.2072 | 0
4 | 78 | aluminium production, primary, ingot ¦ aluminium, primary, ingot ¦ Cutoff, S - CN | 0.013 | kg | 2.7714 | 2.7714
4 | 8.25 | electricity, high voltage, production mix ¦ electricity, high voltage ¦ Cutoff, S - CN-GD | 0.108 | MJ | 0.29302 | 0.29302
4 | 3.66 | market for natural gas, high pressure ¦ natural gas, high pressure ¦ Cutoff, S - RoW | 0.003 | m3 | 0.13007 | 0.13007
4 | 0.36 | market for transport, freight, sea, bulk carrier for dry goods ¦ transport, freight, sea, bulk carrier for dry goods ¦ Cutoff, S - GLO | 0.143 | t*km | 0.012705 | 0.012705
3 | 4.64 | market for carbon dioxide, liquid ¦ carbon dioxide, liquid ¦ Cutoff, S - RoW | 0.02 | kg | 0.16496 | 0.16496
3 | 2.14 | electricity, high voltage, production mix ¦ electricity, high voltage ¦ Cutoff, S - NPCC, US only | 0.0324 | MJ | 0.075962 | 0.075962
3 | 0.68 | market for transport, freight, lorry, unspecified ¦ transport, freight, lorry, unspecified ¦ Cutoff, S - RoW | 0.011 | t*km | 0.024069 | 0.024069
3 | 0.16 | market for tap water ¦ tap water ¦ Cutoff, S - RoW | 0.355 | kg | 0.0055852 | 0.0055852
2 | 1.86 | Cooling of the can | 1 | Item(s) | 0.066001 | 0
3 | 1.69 | market for electricity, low voltage ¦ electricity, low voltage ¦ Cutoff, S - NPCC, US only | 0.023472 | MJ | 0.060142 | 0.060142
3 | 0.16 | market for refrigerator ¦ refrigerator ¦ Cutoff, S - GLO | 1.57e-06 | Item(s) | 0.0058596 | 0.0058596
2 | 0.28 | eol_can | 1 | Item(s) | 0.0097798 | 0
3 | 0.24 | market for transport, freight, lorry, unspecified ¦ transport, freight, lorry, unspecified ¦ Cutoff, S - RoW | 0.0039 | t*km | 0.0085336 | 0.0085336
3 | 0.0351 | market for municipal solid waste ¦ municipal solid waste ¦ Cutoff, S - RoW | 0.013 | kg | 0.0012462 | 0.0012462

## China_water (hidden)
Levels | Contribution [%] | Process | Required amount | Unit | Total result [m3 world-eq] | Direct contribution [m3 world-eq]
1 | 100 | Drinking of carbonated water (CN Lab2) | 1 | Item(s) | 0.055648 | 0
2 | 96.5 | Filling of the can (CN Lab2) | 1 | Item(s) | 0.053687 | 0
3 | 60 | Can production (CN Lab2) | 1 | Item(s) | 0.033367 | 0
4 | 54 | aluminium production, primary, ingot ¦ aluminium, primary, ingot ¦ Cutoff, S - CN | 0.013 | kg | 0.030033 | 0.030033
4 | 5.89 | electricity, high voltage, production mix ¦ electricity, high voltage ¦ Cutoff, S - CN-GD | 0.108 | MJ | 0.0032779 | 0.0032779
4 | 0.0565 | market for transport, freight, sea, bulk carrier for dry goods ¦ transport, freight, sea, bulk carrier for dry goods ¦ Cutoff, S - GLO | 0.143 | t*km | 3.1436e-05 | 3.1436e-05
4 | 0.0447 | market for natural gas, high pressure ¦ natural gas, high pressure ¦ Cutoff, S - RoW | 0.003 | m3 | 2.4873e-05 | 2.4873e-05
3 | 27.5 | market for tap water ¦ tap water ¦ Cutoff, S - RoW | 0.355 | kg | 0.015288 | 0.015288
3 | 7.15 | market for carbon dioxide, liquid ¦ carbon dioxide, liquid ¦ Cutoff, S - RoW | 0.02 | kg | 0.0039777 | 0.0039777
3 | 1.69 | electricity, high voltage, production mix ¦ electricity, high voltage ¦ Cutoff, S - NPCC, US only | 0.0324 | MJ | 0.00093958 | 0.00093958
3 | 0.21 | market for transport, freight, lorry, unspecified ¦ transport, freight, lorry, unspecified ¦ Cutoff, S - RoW | 0.011 | t*km | 0.00011464 | 0.00011464
2 | 3.37 | Cooling of the can | 1 | Item(s) | 0.0018727 | 0
3 | 3.02 | market for electricity, low voltage ¦ electricity, low voltage ¦ Cutoff, S - NPCC, US only | 0.023472 | MJ | 0.0016781 | 0.0016781
3 | 0.35 | market for refrigerator ¦ refrigerator ¦ Cutoff, S - GLO | 1.57e-06 | Item(s) | 0.00019466 | 0.00019466
2 | 0.16 | eol_can | 1 | Item(s) | 8.8397e-05 | 0
3 | 0.0858 | market for municipal solid waste ¦ municipal solid waste ¦ Cutoff, S - RoW | 0.013 | kg | 4.775e-05 | 4.775e-05
3 | 0.073 | market for transport, freight, lorry, unspecified ¦ transport, freight, lorry, unspecified ¦ Cutoff, S - RoW | 0.0039 | t*km | 4.0647e-05 | 4.0647e-05

## China_EQ (hidden)
Levels | Contribution [%] | Process | Required amount | Unit | Total result [PDF.m2.yr] | Direct contribution [PDF.m2.yr]
1 | 100 | Drinking of carbonated water (CN Lab2) | 1 | Item(s) | 0.1036 | 0
2 | 60.8 | Filling of the can (CN Lab2) | 1 | Item(s) | 0.062994 | 0
3 | 58.6 | Can production (CN Lab2) | 1 | Item(s) | 0.060687 | 9.405e-05
4 | 53.3 | aluminium production, primary, ingot ¦ aluminium, primary, ingot ¦ Cutoff, S - CN | 0.013 | kg | 0.055252 | 0.055252
4 | 4.62 | electricity, high voltage, production mix ¦ electricity, high voltage ¦ Cutoff, S - CN-GD | 0.108 | MJ | 0.0047883 | 0.0047883
4 | 0.37 | market for transport, freight, sea, bulk carrier for dry goods ¦ transport, freight, sea, bulk carrier for dry goods ¦ Cutoff, S - GLO | 0.143 | t*km | 0.00038246 | 0.00038246
4 | 0.16 | market for natural gas, high pressure ¦ natural gas, high pressure ¦ Cutoff, S - RoW | 0.003 | m3 | 0.00017036 | 0.00017036
3 | 1.68 | market for carbon dioxide, liquid ¦ carbon dioxide, liquid ¦ Cutoff, S - RoW | 0.02 | kg | 0.0017364 | 0.0017364
3 | 0.28 | market for transport, freight, lorry, unspecified ¦ transport, freight, lorry, unspecified ¦ Cutoff, S - RoW | 0.011 | t*km | 0.00028962 | 0.00028962
3 | 0.22 | electricity, high voltage, production mix ¦ electricity, high voltage ¦ Cutoff, S - NPCC, US only | 0.0324 | MJ | 0.0002298 | 0.0002298
3 | 0.0497 | market for tap water ¦ tap water ¦ Cutoff, S - RoW | 0.355 | kg | 5.1518e-05 | 5.1518e-05
2 | 0.26 | Cooling of the can | 1 | Item(s) | 0.00026455 | 0
3 | 0.18 | market for electricity, low voltage ¦ electricity, low voltage ¦ Cutoff, S - NPCC, US only | 0.023472 | MJ | 0.00018965 | 0.00018965
3 | 0.0723 | market for refrigerator ¦ refrigerator ¦ Cutoff, S - GLO | 1.57e-06 | Item(s) | 7.4902e-05 | 7.4902e-05
2 | 38.9 | eol_can | 1 | Item(s) | 0.040339 | 0
3 | 38.8 | market for municipal solid waste ¦ municipal solid waste ¦ Cutoff, S - RoW | 0.013 | kg | 0.040236 | 0.040236
3 | 0.0991 | market for transport, freight, lorry, unspecified ¦ transport, freight, lorry, unspecified ¦ Cutoff, S - RoW | 0.0039 | t*km | 0.00010268 | 0.00010268

## China_HH (hidden)
Levels | Contribution [%] | Process | Required amount | Unit | Total result [DALY] | Direct contribution [DALY]
1 | 100 | Drinking of carbonated water (CN Lab2) | 1 | Item(s) | 6.0052e-07 | 0
2 | 97.1 | Filling of the can (CN Lab2) | 1 | Item(s) | 5.8293e-07 | 0
3 | 94.9 | Can production (CN Lab2) | 1 | Item(s) | 5.7002e-07 | 0
4 | 90.2 | aluminium production, primary, ingot ¦ aluminium, primary, ingot ¦ Cutoff, S - CN | 0.013 | kg | 5.4162e-07 | 5.4162e-07
4 | 4.43 | electricity, high voltage, production mix ¦ electricity, high voltage ¦ Cutoff, S - CN-GD | 0.108 | MJ | 2.658e-08 | 2.658e-08
4 | 0.2 | market for transport, freight, sea, bulk carrier for dry goods ¦ transport, freight, sea, bulk carrier for dry goods ¦ Cutoff, S - GLO | 0.143 | t*km | 1.202e-09 | 1.202e-09
4 | 0.1 | market for natural gas, high pressure ¦ natural gas, high pressure ¦ Cutoff, S - RoW | 0.003 | m3 | 6.1189e-10 | 6.1189e-10
3 | 1.77 | market for carbon dioxide, liquid ¦ carbon dioxide, liquid ¦ Cutoff, S - RoW | 0.02 | kg | 1.0603e-08 | 1.0603e-08
3 | 0.19 | market for transport, freight, lorry, unspecified ¦ transport, freight, lorry, unspecified ¦ Cutoff, S - RoW | 0.011 | t*km | 1.1296e-09 | 1.1296e-09
3 | 0.1 | market for tap water ¦ tap water ¦ Cutoff, S - RoW | 0.355 | kg | 6.29e-10 | 6.29e-10
3 | 0.0923 | electricity, high voltage, production mix ¦ electricity, high voltage ¦ Cutoff, S - NPCC, US only | 0.0324 | MJ | 5.5399e-10 | 5.5399e-10
2 | 0.29 | Cooling of the can | 1 | Item(s) | 1.7203e-09 | 0
3 | 0.15 | market for refrigerator ¦ refrigerator ¦ Cutoff, S - GLO | 1.57e-06 | Item(s) | 8.9833e-10 | 8.9833e-10
3 | 0.14 | market for electricity, low voltage ¦ electricity, low voltage ¦ Cutoff, S - NPCC, US only | 0.023472 | MJ | 8.2199e-10 | 8.2199e-10
2 | 2.64 | eol_can | 1 | Item(s) | 1.587e-08 | 0
3 | 2.58 | market for municipal solid waste ¦ municipal solid waste ¦ Cutoff, S - RoW | 0.013 | kg | 1.547e-08 | 1.547e-08
3 | 0.0667 | market for transport, freight, lorry, unspecified ¦ transport, freight, lorry, unspecified ¦ Cutoff, S - RoW | 0.0039 | t*km | 4.0051e-10 | 4.0051e-10

## Q4 China results
Levels | Process | Carbon footprint | Resource footprint | Water footprint | Remaining EQ | Remaining HH
1 | Drinking of carbonated water (CN Lab2) | 0.3747 | 3.5536 | 0.055648 | 0.1036 | 6.0052e-07
2 | Filling of the can (CN Lab2) | 0.36036 | 3.4778 | 0.053687 | 0.062994 | 5.8293e-07
3 | Can production (CN Lab2) | 0.33864 | 3.2072 | 0.033367 | 0.060687 | 5.7002e-07
4 | aluminium production, primary, ingot ¦ aluminium, primary, ingot ¦ Cutoff, S - CN | 0.30534 | 2.7714 | 0.030033 | 0.055252 | 5.4162e-07
4 | electricity, high voltage, production mix ¦ electricity, high voltage ¦ Cutoff, S - CN-GD | 0.025828 | 0.29302 | 0.0032779 | 0.0047883 | 2.658e-08
4 | market for transport, freight, sea, bulk carrier for dry goods ¦ transport, freight, sea, bulk carrier for dry goods ¦ Cutoff, S - GLO | 0.00093212 | 0.13007 | 3.1436e-05 | 0.00038246 | 1.202e-09
4 | market for natural gas, high pressure ¦ natural gas, high pressure ¦ Cutoff, S - RoW | 0.00084357 | 0.012705 | 2.4873e-05 | 0.00017036 | 6.1189e-10
3 | market for carbon dioxide, liquid ¦ carbon dioxide, liquid ¦ Cutoff, S - RoW | 0.017566 | 0.16496 | 0.015288 | 0.0017364 | 1.0603e-08
3 | market for transport, freight, lorry, unspecified ¦ transport, freight, lorry, unspecified ¦ Cutoff, S - RoW | 0.00227 | 0.075962 | 0.0039777 | 0.00028962 | 1.1296e-09
3 | market for tap water ¦ tap water ¦ Cutoff, S - RoW | 0.001497 | 0.024069 | 0.00093958 | 0.0002298 | 6.29e-10
3 | electricity, high voltage, production mix ¦ electricity, high voltage ¦ Cutoff, S - NPCC, US only | 0.0003834 | 0.0055852 | 0.00011464 | 5.1518e-05 | 5.5399e-10
2 | Cooling of the can | 0.0020906 | 0.066001 | 0.0018727 | 0.00026455 | 1.7203e-09
3 | market for refrigerator ¦ refrigerator ¦ Cutoff, S - GLO | 0.0016583 | 0.060142 | 0.0016781 | 0.00018965 | 8.9833e-10
3 | market for electricity, low voltage ¦ electricity, low voltage ¦ Cutoff, S - NPCC, US only | 0.0004323 | 0.0058596 | 0.00019466 | 7.4902e-05 | 8.2199e-10
2 | eol_can | 0.012248 | 0.0097798 | 8.8397e-05 | 0.040339 | 1.587e-08
3 | market for municipal solid waste ¦ municipal solid waste ¦ Cutoff, S - RoW | 0.011717 | 0.0085336 | 4.775e-05 | 0.040236 | 1.547e-08
3 | market for transport, freight, lorry, unspecified ¦ transport, freight, lorry, unspecified ¦ Cutoff, S - RoW | 0.00053076 | 0.0012462 | 4.0647e-05 | 0.00010268 | 4.0051e-10
| Major processes | Carbon footprint | Resource footprint | Water footprint | Remaining EQ | Remaining HH
2 | Filling of the can | 0.35715 | 3.2718 | 0.049678 | 0.062322 | 5.806e-07
2 | Cooling of the can | 0.0020906 | 0.066001 | 0.0018727 | 0.00026455 | 1.7203e-09
2 | eol_can | 0.011717 | 0.0085336 | 4.775e-05 | 0.040236 | 1.547e-08
2 | Transportation | 0.0037329 | 0.20728 | 0.0040498 | 0.00077476 | 2.7322e-09

## QC_CO2 (hidden)
Levels | Contribution [%] | Process | Required amount | Unit | Total result [kg CO2 eq (short)] | Direct contribution [kg CO2 eq (short)]
1 | 100 | Drinking of carbonated water (QC Lab2) | 1 | Item(s) | 0.1374 | 0
2 | 89.6 | Filling of the can (QC Lab 2) | 1 | Item(s) | 0.12306 | 0
3 | 73.8 | Can production (QC Lab2) | 1 | Item(s) | 0.10134 | 0.0057
4 | 66.5 | aluminium production, primary, ingot ¦ aluminium, primary, ingot ¦ Cutoff, U (QC Lab 2) - Québec | 0.013 | kg | 0.091398 | 0.091398
4 | 1.79 | market for natural gas, high pressure ¦ natural gas, high pressure ¦ Cutoff, U - CA-QC | 0.003 | m3 | 0.0024583 | 6.4509e-05
4 | 1.13 | transport, freight, lorry >32 metric ton, EURO1 ¦ transport, freight, lorry >32 metric ton, EURO1 ¦ Cutoff, S - ZA | 0.0156 | t*km | 0.0015518 | 0.0015518
4 | 0.17 | electricity, high voltage, production mix ¦ electricity, high voltage ¦ Cutoff, U - CA-QC | 0.108 | MJ | 0.00023157 | 0.00023157
3 | 12.8 | market for carbon dioxide, liquid ¦ carbon dioxide, liquid ¦ Cutoff, S - RoW | 0.02 | kg | 0.017566 | 0.017566
3 | 1.65 | electricity, high voltage, production mix ¦ electricity, high voltage ¦ Cutoff, S - NPCC, US only | 0.0324 | MJ | 0.00227 | 0.00227
3 | 1.09 | market for transport, freight, lorry, unspecified ¦ transport, freight, lorry, unspecified ¦ Cutoff, S - RoW | 0.011 | t*km | 0.001497 | 0.001497
3 | 0.28 | market for tap water ¦ tap water ¦ Cutoff, S - RoW | 0.355 | kg | 0.0003834 | 0.0003834
2 | 1.52 | Cooling of the can | 1 | Item(s) | 0.0020906 | 0
3 | 1.21 | market for electricity, low voltage ¦ electricity, low voltage ¦ Cutoff, S - NPCC, US only | 0.023472 | MJ | 0.0016583 | 0.0016583
3 | 0.31 | market for refrigerator ¦ refrigerator ¦ Cutoff, S - GLO | 1.57e-06 | Item(s) | 0.0004323 | 0.0004323
2 | 8.91 | eol_can | 1 | Item(s) | 0.012248 | 0
3 | 8.53 | market for municipal solid waste ¦ municipal solid waste ¦ Cutoff, S - RoW | 0.013 | kg | 0.011717 | 0.011717
3 | 0.39 | market for transport, freight, lorry, unspecified ¦ transport, freight, lorry, unspecified ¦ Cutoff, S - RoW | 0.0039 | t*km | 0.00053076 | 0.00053076

## QC_FNEU (hidden)
Levels | Contribution [%] | Process | Required amount | Unit | Total result [MJ deprived] | Direct contribution [MJ deprived]
1 | 100 | Drinking of carbonated water (QC Lab2) | 1 | Item(s) | 1.3963 | 0
2 | 94.6 | Filling of the can (QC Lab 2) | 1 | Item(s) | 1.3205 | 0
3 | 75.2 | Can production (QC Lab2) | 1 | Item(s) | 1.0499 | 0
4 | 62.5 | aluminium production, primary, ingot ¦ aluminium, primary, ingot ¦ Cutoff, U (QC Lab 2) - Québec | 0.013 | kg | 0.87319 | 0.87319
4 | 10.7 | market for natural gas, high pressure ¦ natural gas, high pressure ¦ Cutoff, U - CA-QC | 0.003 | m3 | 0.14924 | 0.14924
4 | 1.8 | transport, freight, lorry >32 metric ton, EURO1 ¦ transport, freight, lorry >32 metric ton, EURO1 ¦ Cutoff, S - ZA | 0.0156 | t*km | 0.025194 | 0.025194
4 | 0.17 | electricity, high voltage, production mix ¦ electricity, high voltage ¦ Cutoff, U - CA-QC | 0.108 | MJ | 0.0023158 | 0.0023158
3 | 11.8 | market for carbon dioxide, liquid ¦ carbon dioxide, liquid ¦ Cutoff, S - RoW | 0.02 | kg | 0.16496 | 0.16496
3 | 5.44 | electricity, high voltage, production mix ¦ electricity, high voltage ¦ Cutoff, S - NPCC, US only | 0.0324 | MJ | 0.075962 | 0.075962
3 | 1.72 | market for transport, freight, lorry, unspecified ¦ transport, freight, lorry, unspecified ¦ Cutoff, S - RoW | 0.011 | t*km | 0.024069 | 0.024069
3 | 0.4 | market for tap water ¦ tap water ¦ Cutoff, S - RoW | 0.355 | kg | 0.0055852 | 0.0055852
2 | 4.73 | Cooling of the can | 1 | Item(s) | 0.066001 | 0
3 | 4.31 | market for electricity, low voltage ¦ electricity, low voltage ¦ Cutoff, S - NPCC, US only | 0.023472 | MJ | 0.060142 | 0.060142
3 | 0.42 | market for refrigerator ¦ refrigerator ¦ Cutoff, S - GLO | 1.57e-06 | Item(s) | 0.0058596 | 0.0058596
2 | 0.7 | eol_can | 1 | Item(s) | 0.0097798 | 0
3 | 0.61 | market for transport, freight, lorry, unspecified ¦ transport, freight, lorry, unspecified ¦ Cutoff, S - RoW | 0.0039 | t*km | 0.0085336 | 0.0085336
3 | 0.0892 | market for municipal solid waste ¦ municipal solid waste ¦ Cutoff, S - RoW | 0.013 | kg | 0.0012462 | 0.0012462

## QC_water (hidden)
Levels | Contribution [%] | Process | Required amount | Unit | Total result [m3 world-eq] | Direct contribution [m3 world-eq]
1 | 100 | Drinking of carbonated water (QC Lab2) | 1 | Item(s) | 0.22746 | 0
2 | 99.1 | Filling of the can (QC Lab 2) | 1 | Item(s) | 0.2255 | 0
3 | 90.2 | Can production (QC Lab2) | 1 | Item(s) | 0.20518 | 0
4 | 80.1 | aluminium production, primary, ingot ¦ aluminium, primary, ingot ¦ Cutoff, U (QC Lab 2) - Québec | 0.013 | kg | 0.18211 | 0.00025686
4 | 10 | electricity, high voltage, production mix ¦ electricity, high voltage ¦ Cutoff, U - CA-QC | 0.108 | MJ | 0.022741 | 0.022741
4 | 0.11 | transport, freight, lorry >32 metric ton, EURO1 ¦ transport, freight, lorry >32 metric ton, EURO1 ¦ Cutoff, S - ZA | 0.0156 | t*km | 0.000244 | 0.000244
4 | 0.034 | market for natural gas, high pressure ¦ natural gas, high pressure ¦ Cutoff, U - CA-QC | 0.003 | m3 | 7.732e-05 | 7.732e-05
3 | 6.72 | market for tap water ¦ tap water ¦ Cutoff, S - RoW | 0.355 | kg | 0.015288 | 0.015288
3 | 1.75 | market for carbon dioxide, liquid ¦ carbon dioxide, liquid ¦ Cutoff, S - RoW | 0.02 | kg | 0.0039777 | 0.0039777
3 | 0.41 | electricity, high voltage, production mix ¦ electricity, high voltage ¦ Cutoff, S - NPCC, US only | 0.0324 | MJ | 0.00093958 | 0.00093958
3 | 0.0504 | market for transport, freight, lorry, unspecified ¦ transport, freight, lorry, unspecified ¦ Cutoff, S - RoW | 0.011 | t*km | 0.00011464 | 0.00011464
2 | 0.82 | Cooling of the can | 1 | Item(s) | 0.0018727 | 0
3 | 0.74 | market for electricity, low voltage ¦ electricity, low voltage ¦ Cutoff, S - NPCC, US only | 0.023472 | MJ | 0.0016781 | 0.0016781
3 | 0.0856 | market for refrigerator ¦ refrigerator ¦ Cutoff, S - GLO | 1.57e-06 | Item(s) | 0.00019466 | 0.00019466
2 | 0.0389 | eol_can | 1 | Item(s) | 8.8397e-05 | 0
3 | 0.021 | market for municipal solid waste ¦ municipal solid waste ¦ Cutoff, S - RoW | 0.013 | kg | 4.775e-05 | 4.775e-05
3 | 0.0179 | market for transport, freight, lorry, unspecified ¦ transport, freight, lorry, unspecified ¦ Cutoff, S - RoW | 0.0039 | t*km | 4.0647e-05 | 4.0647e-05

## QC_EQ (hidden)
Levels | Contribution [%] | Process | Required amount | Unit | Total result [PDF.m2.yr] | Direct contribution [PDF.m2.yr]
1 | 100 | Drinking of carbonated water (QC Lab2) | 1 | Item(s) | 0.068784 | 0
2 | 41 | Filling of the can (QC Lab 2) | 1 | Item(s) | 0.028181 | 0
3 | 37.6 | Can production (QC Lab2) | 1 | Item(s) | 0.025873 | 9.405e-05
4 | 34.8 | aluminium production, primary, ingot ¦ aluminium, primary, ingot ¦ Cutoff, U (QC Lab 2) - Québec | 0.013 | kg | 0.023958 | 1.1142e-05
4 | 1.38 | electricity, high voltage, production mix ¦ electricity, high voltage ¦ Cutoff, U - CA-QC | 0.108 | MJ | 0.00095021 | 0.00095021
4 | 0.65 | market for natural gas, high pressure ¦ natural gas, high pressure ¦ Cutoff, U - CA-QC | 0.003 | m3 | 0.00045052 | 8.3781e-05
4 | 0.61 | transport, freight, lorry >32 metric ton, EURO1 ¦ transport, freight, lorry >32 metric ton, EURO1 ¦ Cutoff, S - ZA | 0.0156 | t*km | 0.00042027 | 0.00042027
3 | 2.52 | market for carbon dioxide, liquid ¦ carbon dioxide, liquid ¦ Cutoff, S - RoW | 0.02 | kg | 0.0017364 | 0.0017364
3 | 0.42 | market for transport, freight, lorry, unspecified ¦ transport, freight, lorry, unspecified ¦ Cutoff, S - RoW | 0.011 | t*km | 0.00028962 | 0.00028962
3 | 0.33 | electricity, high voltage, production mix ¦ electricity, high voltage ¦ Cutoff, S - NPCC, US only | 0.0324 | MJ | 0.0002298 | 0.0002298
3 | 0.0749 | market for tap water ¦ tap water ¦ Cutoff, S - RoW | 0.355 | kg | 5.1518e-05 | 5.1518e-05
2 | 0.38 | Cooling of the can | 1 | Item(s) | 0.00026455 | 0
3 | 0.28 | market for electricity, low voltage ¦ electricity, low voltage ¦ Cutoff, S - NPCC, US only | 0.023472 | MJ | 0.00018965 | 0.00018965
3 | 0.11 | market for refrigerator ¦ refrigerator ¦ Cutoff, S - GLO | 1.57e-06 | Item(s) | 7.4902e-05 | 7.4902e-05
2 | 58.6 | eol_can | 1 | Item(s) | 0.040339 | 0
3 | 58.5 | market for municipal solid waste ¦ municipal solid waste ¦ Cutoff, S - RoW | 0.013 | kg | 0.040236 | 0.040236
3 | 0.15 | market for transport, freight, lorry, unspecified ¦ transport, freight, lorry, unspecified ¦ Cutoff, S - RoW | 0.0039 | t*km | 0.00010268 | 0.00010268

## QC_HH (hidden)
Levels | Contribution [%] | Process | Required amount | Unit | Total result [DALY] | Direct contribution [DALY]
1 | 100 | Drinking of carbonated water (QC Lab2) | 1 | Item(s) | 3.7784e-07 | 0
2 | 95.3 | Filling of the can (QC Lab 2) | 1 | Item(s) | 3.6025e-07 | 0
3 | 91.9 | Can production (QC Lab2) | 1 | Item(s) | 3.4734e-07 | 0
4 | 91 | aluminium production, primary, ingot ¦ aluminium, primary, ingot ¦ Cutoff, U (QC Lab 2) - Québec | 0.013 | kg | 3.4387e-07 | 6.994e-09
4 | 0.46 | transport, freight, lorry >32 metric ton, EURO1 ¦ transport, freight, lorry >32 metric ton, EURO1 ¦ Cutoff, S - ZA | 0.0156 | t*km | 1.7226e-09 | 1.7226e-09
4 | 0.37 | market for natural gas, high pressure ¦ natural gas, high pressure ¦ Cutoff, U - CA-QC | 0.003 | m3 | 1.4038e-09 | 3.7546e-10
4 | 0.0888 | electricity, high voltage, production mix ¦ electricity, high voltage ¦ Cutoff, U - CA-QC | 0.108 | MJ | 3.3552e-10 | 3.3552e-10
3 | 2.81 | market for carbon dioxide, liquid ¦ carbon dioxide, liquid ¦ Cutoff, S - RoW | 0.02 | kg | 1.0603e-08 | 1.0603e-08
3 | 0.3 | market for transport, freight, lorry, unspecified ¦ transport, freight, lorry, unspecified ¦ Cutoff, S - RoW | 0.011 | t*km | 1.1296e-09 | 1.1296e-09
3 | 0.17 | market for tap water ¦ tap water ¦ Cutoff, S - RoW | 0.355 | kg | 6.29e-10 | 6.29e-10
3 | 0.15 | electricity, high voltage, production mix ¦ electricity, high voltage ¦ Cutoff, S - NPCC, US only | 0.0324 | MJ | 5.5399e-10 | 5.5399e-10
2 | 0.46 | Cooling of the can | 1 | Item(s) | 1.7203e-09 | 0
3 | 0.24 | market for refrigerator ¦ refrigerator ¦ Cutoff, S - GLO | 1.57e-06 | Item(s) | 8.9833e-10 | 8.9833e-10
3 | 0.22 | market for electricity, low voltage ¦ electricity, low voltage ¦ Cutoff, S - NPCC, US only | 0.023472 | MJ | 8.2199e-10 | 8.2199e-10
2 | 4.2 | eol_can | 1 | Item(s) | 1.587e-08 | 0
3 | 4.09 | market for municipal solid waste ¦ municipal solid waste ¦ Cutoff, S - RoW | 0.013 | kg | 1.547e-08 | 1.547e-08
3 | 0.11 | market for transport, freight, lorry, unspecified ¦ transport, freight, lorry, unspecified ¦ Cutoff, S - RoW | 0.0039 | t*km | 4.0051e-10 | 4.0051e-10

## Q4 QC results
Levels | Process | Carbon footprint | Resource footprint | Water footprint | Remaining EQ | Remaining HH
1 | Drinking of carbonated water (QC Lab2) | 0.1374 | 1.3963 | 0.22746 | 0.068784 | 3.7784e-07
2 | Filling of the can (QC Lab 2) | 0.12306 | 1.3205 | 0.2255 | 0.028181 | 3.6025e-07
3 | Can production (QC Lab2) | 0.10134 | 1.0499 | 0.20518 | 0.025873 | 3.4734e-07
4 | aluminium production, primary, ingot ¦ aluminium, primary, ingot ¦ Cutoff, U (QC Lab 2) - Québec | 0.091398 | 0.87319 | 0.18211 | 0.023958 | 3.4387e-07
4 | transport, freight, lorry >32 metric ton, EURO1 ¦ transport, freight, lorry >32 metric ton, EURO1 ¦ Cutoff, S - ZA | 0.0024583 | 0.14924 | 0.022741 | 0.00095021 | 1.7226e-09
4 | market for natural gas, high pressure ¦ natural gas, high pressure ¦ Cutoff, U - CA-QC | 0.0015518 | 0.025194 | 0.000244 | 0.00045052 | 1.4038e-09
4 | electricity, high voltage, production mix ¦ electricity, high voltage ¦ Cutoff, U - CA-QC | 0.00023157 | 0.0023158 | 7.732e-05 | 0.00042027 | 3.3552e-10
3 | market for carbon dioxide, liquid ¦ carbon dioxide, liquid ¦ Cutoff, S - RoW | 0.017566 | 0.16496 | 0.015288 | 0.0017364 | 1.0603e-08
3 | market for transport, freight, lorry, unspecified ¦ transport, freight, lorry, unspecified ¦ Cutoff, S - RoW | 0.00227 | 0.075962 | 0.0039777 | 0.00028962 | 1.1296e-09
3 | market for tap water ¦ tap water ¦ Cutoff, S - RoW | 0.001497 | 0.024069 | 0.00093958 | 0.0002298 | 6.29e-10
3 | electricity, high voltage, production mix ¦ electricity, high voltage ¦ Cutoff, S - NPCC, US only | 0.0003834 | 0.0055852 | 0.00011464 | 5.1518e-05 | 5.5399e-10
2 | Cooling of the can | 0.0020906 | 0.066001 | 0.0018727 | 0.00026455 | 1.7203e-09
3 | market for refrigerator ¦ refrigerator ¦ Cutoff, S - GLO | 0.0016583 | 0.060142 | 0.0016781 | 0.00018965 | 8.9833e-10
3 | market for electricity, low voltage ¦ electricity, low voltage ¦ Cutoff, S - NPCC, US only | 0.0004323 | 0.0058596 | 0.00019466 | 7.4902e-05 | 8.2199e-10
2 | eol_can | 0.012248 | 0.0097798 | 8.8397e-05 | 0.040339 | 1.587e-08
3 | market for municipal solid waste ¦ municipal solid waste ¦ Cutoff, S - RoW | 0.011717 | 0.0085336 | 4.775e-05 | 0.040236 | 1.547e-08
3 | market for transport, freight, lorry, unspecified ¦ transport, freight, lorry, unspecified ¦ Cutoff, S - RoW | 0.00053076 | 0.0012462 | 4.0647e-05 | 0.00010268 | 4.0051e-10
| Major processes | Carbon footprint | Resource footprint | Water footprint | Remaining EQ | Remaining HH
2 | Filling of the can | 0.11833 | 1.0953 | 0.19878 | 0.026941 | 3.574e-07
2 | Cooling of the can | 0.0020906 | 0.066001 | 0.0018727 | 0.00026455 | 1.7203e-09
2 | eol_can | 0.011717 | 0.0085336 | 4.775e-05 | 0.040236 | 1.547e-08
2 | Transportation | 0.005259 | 0.22645 | 0.02676 | 0.0013425 | 3.2527e-09

## Q4 part a
| Carbon footprint | Resource footprint | Water footprint | Remaining EQ | Remaining HH
US | 0.77402 | 8.6192 | 0.5954 | 0.23531 | 1.721e-06
CN | 1.457 | 13.8679 | 0.20031 | 0.37139 | 2.3716e-06
QC | 0.50783 | 5.2388 | 0.88755 | 0.23213 | 1.4809e-06
max | 1.457 | 13.8679 | 0.88755 | 0.37139 | 2.3716e-06
Normalized | Carbon footprint | Resource footprint | Water footprint | Remaining EQ | Remaining HH
US | 53.12% | 62.15% | 67.08% | 63.36% | 72.57%
CN | 100% | 100% | 22.57% | 100% | 100%
QC | 34.85% | 37.78% | 100% | 62.5% | 62.44%

## Q4 part b
Location | Major processes | Carbon footprint | Resource footprint | Water footprint | Remaining EQ | Remaining HH
US | Filling of the can | 0.18922 | 2.16 | 0.15235 | 0.028923 | 4.1974e-07
US | Cooling of the can | 0.0020906 | 0.066001 | 0.0018727 | 0.00026455 | 1.7203e-09
US | eol_can | 0.011717 | 0.0085336 | 4.775e-05 | 0.040236 | 1.547e-08
US | Transportation | 0.00091416 | 0.0068314 | 0.00015529 | 0.0001542 | 9.545e-10
CN | Filling of the can | 0.35715 | 3.2718 | 0.049678 | 0.062322 | 5.806e-07
CN | Cooling of the can | 0.0020906 | 0.066001 | 0.0018727 | 0.00026455 | 1.7203e-09
CN | eol_can | 0.011717 | 0.0085336 | 4.775e-05 | 0.040236 | 1.547e-08
CN | Transportation | 0.0037329 | 0.20728 | 0.0040498 | 0.00077476 | 2.7322e-09
QC | Filling of the can | 0.11833 | 1.0953 | 0.19878 | 0.026941 | 3.574e-07
QC | Cooling of the can | 0.0020906 | 0.066001 | 0.0018727 | 0.00026455 | 1.7203e-09
QC | eol_can | 0.011717 | 0.0085336 | 4.775e-05 | 0.040236 | 1.547e-08
QC | Transportation | 0.005259 | 0.22645 | 0.02676 | 0.0013425 | 3.2527e-09
Column Labels
Row Labels | Cooling of the can | eol_can | Filling of the can | Transportation | Grand Total
Sum of Carbon footprint
CN | 0.0020906 | 0.011717 | 0.35715 | 0.0037329 | 0.3747
QC | 0.0020906 | 0.011717 | 0.11833 | 0.0028653 | 0.135
US | 0.0020906 | 0.011717 | 0.18922 | 0.00091416 | 0.20394
Sum of Resource footprint
CN | 0.066001 | 0.0085336 | 3.2718 | 0.20728 | 3.5536
QC | 0.066001 | 0.0085336 | 1.0953 | 0.22645 | 1.3963
US | 0.066001 | 0.0085336 | 2.16 | 0.0068314 | 2.2414
Sum of Water footprint
CN | 0.0018727 | 4.775e-05 | 0.049678 | 0.0040498 | 0.055648
QC | 0.0018727 | 4.775e-05 | 0.01692 | 0.02676 | 0.045601
US | 0.0018727 | 4.775e-05 | 0.15235 | 0.00015529 | 0.15442
Sum of Remaining EQ
CN | 0.00026455 | 0.040236 | 0.062322 | 0.00077476 | 0.1036
QC | 0.00026455 | 0.040236 | 0.002627 | 0.0013425 | 0.04447
US | 0.00026455 | 0.040236 | 0.028923 | 0.0001542 | 0.069578
Sum of Remaining HH
CN | 1.7203e-09 | 1.547e-08 | 5.806e-07 | 2.7322e-09 | 6.0052e-07
QC | 1.7203e-09 | 1.547e-08 | 1.9491e-08 | 3.2527e-09 | 3.9934e-08
US | 1.7203e-09 | 1.547e-08 | 4.1974e-07 | 9.545e-10 | 4.3788e-07
Total Sum of Carbon footprint | 0.0062717 | 0.035152 | 0.6647 | 0.0075123 | 0.71364
Total Sum of Resource footprint | 0.198 | 0.025601 | 6.5271 | 0.44055 | 7.1912
Total Sum of Water footprint | 0.0056182 | 0.00014325 | 0.21894 | 0.030965 | 0.25567
Total Sum of Remaining EQ | 0.00079365 | 0.12071 | 0.093872 | 0.0022715 | 0.21765
Total Sum of Remaining HH | 5.161e-09 | 4.6409e-08 | 1.0198e-06 | 6.9394e-09 | 1.0783e-06

## Q4 part b (alt)
Location | Major processes | Carbon footprint | Resource footprint | Water footprint | Remaining EQ | Remaining HH
US | Filling of the can | 50.5% | 60.78% | 98.66% | 27.92% | 69.89%
US | Cooling of the can | 0.5579% | 1.857% | 1.213% | 0.2554% | 0.2865%
US | eol_can | 3.127% | 0.2401% | 0.03092% | 38.84% | 2.576%
US | Transportation | 0.244% | 0.1922% | 0.1006% | 0.1488% | 0.1589%
CN | Filling of the can | 95.32% | 92.07% | 32.17% | 60.16% | 96.68%
CN | Cooling of the can | 0.5579% | 1.857% | 1.213% | 0.2554% | 0.2865%
CN | eol_can | 3.127% | 0.2401% | 0.03092% | 38.84% | 2.576%
CN | Transportation | 0.9962% | 5.833% | 2.623% | 0.7479% | 0.455%
QC | Filling of the can | 31.58% | 30.82% | 128.7% | 26.01% | 59.51%
QC | Cooling of the can | 0.5579% | 1.857% | 1.213% | 0.2554% | 0.2865%
QC | eol_can | 3.127% | 0.2401% | 0.03092% | 38.84% | 2.576%
QC | Transportation | 1.404% | 6.372% | 17.33% | 1.296% | 0.5417%
Row Labels | Sum of Carbon footprint | Sum of Resource footprint | Sum of Water footprint | Sum of Remaining EQ | Sum of Remaining HH
CN | 0.3747 | 3.5536 | 0.055648 | 0.1036 | 6.0052e-07
QC | 0.135 | 1.3963 | 0.045601 | 0.04447 | 3.9934e-08
US | 0.20394 | 2.2414 | 0.15442 | 0.069578 | 4.3788e-07
Grand Total | 0.71364 | 7.1912 | 0.25567 | 0.21765 | 1.0783e-06
Column Labels
Row Labels | Filling of the can | Cooling of the can | eol_can | Transportation | Grand Total
Sum of Carbon footprint
CN | 95.32% | 0.5579% | 3.127% | 0.9962% | 100%
QC | 31.58% | 0.5579% | 3.127% | 0.7647% | 36.03%
US | 50.5% | 0.5579% | 3.127% | 0.244% | 54.43%
Sum of Resource footprint
CN | 92.07% | 1.857% | 0.2401% | 5.833% | 100%
QC | 30.82% | 1.857% | 0.2401% | 6.372% | 39.29%
US | 60.78% | 1.857% | 0.2401% | 0.1922% | 63.07%
Sum of Water footprint
CN | 32.17% | 1.213% | 0.03092% | 2.623% | 36.04%
QC | 10.96% | 1.213% | 0.03092% | 17.33% | 29.53%
US | 98.66% | 1.213% | 0.03092% | 0.1006% | 100%
Sum of Remaining EQ
CN | 60.16% | 0.2554% | 38.84% | 0.7479% | 100%
QC | 2.536% | 0.2554% | 38.84% | 1.296% | 42.93%
US | 27.92% | 0.2554% | 38.84% | 0.1488% | 67.16%
Sum of Remaining HH
CN | 96.68% | 0.2865% | 2.576% | 0.455% | 100%
QC | 3.246% | 0.2865% | 2.576% | 0.5417% | 6.65%
US | 69.89% | 0.2865% | 2.576% | 0.1589% | 72.92%
Total Sum of Carbon footprint | 177.4% | 1.674% | 9.381% | 2.005% | 190.5%
Total Sum of Resource footprint | 183.7% | 5.572% | 0.7204% | 12.4% | 202.4%
Total Sum of Water footprint | 141.8% | 3.638% | 0.09277% | 20.05% | 165.6%
Total Sum of Remaining EQ | 90.61% | 0.7661% | 116.5% | 2.193% | 210.1%
Total Sum of Remaining HH | 169.8% | 0.8594% | 7.728% | 1.156% | 179.6%

## Q5 US results
Area of Protection | Impact Category | Impact assessment result | Unit | External Normalization (points) | External Normalization (euros) | External normalization factors | points | euros
Human Health | Climate change, human health, long term | 5.1387e-07 | DALY | 1.7112e-05 | 0.038026 | Human Health | 33.3 | 74000
Human Health | Water availability, human health | 4.1715e-07 | DALY | 1.3891e-05 | 0.030869 | Ecosystem Quality | 1.1e-05 | 0.14
Human Health | Particulate matter formation | 1.8332e-07 | DALY | 6.1046e-06 | 0.013566
Human Health | Human toxicity cancer, short term | 1.809e-07 | DALY | 6.0239e-06 | 0.013386
Human Health | Climate change, human health, short term | 1.7259e-07 | DALY | 5.7474e-06 | 0.012772
Human Health | Human toxicity non-cancer, short term | 7.3163e-08 | DALY | 2.4363e-06 | 0.0054141
Human Health | Human toxicity non-cancer, long term | 3.6997e-08 | DALY | 1.232e-06 | 0.0027378
Human Health | Human toxicity cancer, long term | 1.6533e-09 | DALY | 5.5054e-08 | 0.00012234
Human Health | Ionizing radiation, human health | 4.4919e-10 | DALY | 1.4958e-08 | 3.324e-05
Human Health | Ozone layer depletion | 2.9688e-11 | DALY | 9.8861e-10 | 2.1969e-06
Human Health | Photochemical oxidant formation | 2.0862e-11 | DALY | 6.9471e-10 | 1.5438e-06
Ecosystem Quality | Climate change, ecosystem quality, long term | 0.11291 | PDF.m2.yr | 1.242e-06 | 0.015807
Ecosystem Quality | Freshwater ecotoxicity, short term | 0.043308 | PDF.m2.yr | 4.7639e-07 | 0.0060631
Ecosystem Quality | Climate change, ecosystem quality, short term | 0.037339 | PDF.m2.yr | 4.1073e-07 | 0.0052275
Ecosystem Quality | Freshwater ecotoxicity, long term | 0.035878 | PDF.m2.yr | 3.9465e-07 | 0.0050229
Ecosystem Quality | Land transformation, biodiversity | 0.029252 | PDF.m2.yr | 3.2178e-07 | 0.0040953
Ecosystem Quality | Marine acidification, long term | 0.026174 | PDF.m2.yr | 2.8792e-07 | 0.0036644
Ecosystem Quality | Terrestrial acidification | 0.013263 | PDF.m2.yr | 1.4589e-07 | 0.0018568
Ecosystem Quality | Land occupation, biodiversity | 0.0077301 | PDF.m2.yr | 8.5031e-08 | 0.0010822
Ecosystem Quality | Marine acidification, short term | 0.0028558 | PDF.m2.yr | 3.1414e-08 | 0.00039981
Ecosystem Quality | Freshwater acidification | 0.0021042 | PDF.m2.yr | 2.3146e-08 | 0.00029459
Ecosystem Quality | Marine eutrophication | 0.00014643 | PDF.m2.yr | 1.6108e-09 | 2.0501e-05
Ecosystem Quality | Freshwater eutrophication | 1.3161e-05 | PDF.m2.yr | 1.4477e-10 | 1.8426e-06
Ecosystem Quality | Water availability, terrestrial ecosystem | 1.0116e-05 | PDF.m2.yr | 1.1128e-10 | 1.4162e-06
Ecosystem Quality | Water availability, freshwater ecosystem | 1.1008e-06 | PDF.m2.yr | 1.2109e-11 | 1.5411e-07
Ecosystem Quality | Thermally polluted water | 2.6271e-07 | PDF.m2.yr | 2.8898e-12 | 3.6779e-08
Ecosystem Quality | Ionizing radiation, ecosystem quality | 3.4426e-11 | PDF.m2.yr | 3.7869e-16 | 4.8197e-12
Totals | Human Health | 1.5801e-06 |  | 5.2619e-05 | 0.11693
| Ecosystem Quality | 0.31098 |  | 3.4208e-06 | 0.043538
| Total |  |  | 5.604e-05 | 0.16047
| Internal normalization |  |  | Points | Euros
| Human Health |  |  | 100% | 100%
| Ecosystem Quality |  |  | 6.501% | 37.23%

## Q5 CN results
Area of Protection | Impact Category | Impact assessment result | Unit | External Normalization (points) | External Normalization (euros) | External normalization factors | points | euros
Human Health | Climate change, human health, long term | 9.2092e-07 | DALY | 3.0667e-05 | 0.068148 | Human Health | 33.3 | 74000
Human Health | Water availability, human health | 3.173e-07 | DALY | 1.0566e-05 | 0.02348 | Ecosystem Quality | 1.1e-05 | 0.14
Human Health | Particulate matter formation | 3.0823e-07 | DALY | 1.0264e-05 | 0.022809
Human Health | Human toxicity cancer, short term | 1.8823e-07 | DALY | 6.2681e-06 | 0.013929
Human Health | Climate change, human health, short term | 1.5332e-07 | DALY | 5.1055e-06 | 0.011346
Human Health | Human toxicity non-cancer, short term | 1.0371e-07 | DALY | 3.4536e-06 | 0.0076747
Human Health | Human toxicity non-cancer, long term | 5.3417e-08 | DALY | 1.7788e-06 | 0.0039529
Human Health | Human toxicity cancer, long term | 1.9145e-09 | DALY | 6.3754e-08 | 0.00014168
Human Health | Ionizing radiation, human health | 2.7774e-10 | DALY | 9.2488e-09 | 2.0553e-05
Human Health | Ozone layer depletion | 4.6717e-11 | DALY | 1.5557e-09 | 3.457e-06
Human Health | Photochemical oxidant formation | 2.6718e-11 | DALY | 8.8972e-10 | 1.9772e-06
Ecosystem Quality | Climate change, ecosystem quality, long term | 0.20237 | PDF.m2.yr | 2.2261e-06 | 0.028332
Ecosystem Quality | Freshwater ecotoxicity, short term | 0.068649 | PDF.m2.yr | 7.5514e-07 | 0.0096108
Ecosystem Quality | Climate change, ecosystem quality, short term | 0.062453 | PDF.m2.yr | 6.8699e-07 | 0.0087435
Ecosystem Quality | Freshwater ecotoxicity, long term | 0.046231 | PDF.m2.yr | 5.0854e-07 | 0.0064723
Ecosystem Quality | Land transformation, biodiversity | 0.04424 | PDF.m2.yr | 4.8664e-07 | 0.0061936
Ecosystem Quality | Marine acidification, long term | 0.023295 | PDF.m2.yr | 2.5625e-07 | 0.0032614
Ecosystem Quality | Terrestrial acidification | 0.0080463 | PDF.m2.yr | 8.8509e-08 | 0.0011265
Ecosystem Quality | Land occupation, biodiversity | 0.0050194 | PDF.m2.yr | 5.5214e-08 | 0.00070272
Ecosystem Quality | Marine acidification, short term | 0.0036011 | PDF.m2.yr | 3.9613e-08 | 0.00050416
Ecosystem Quality | Freshwater acidification | 0.0026724 | PDF.m2.yr | 2.9396e-08 | 0.00037413
Ecosystem Quality | Marine eutrophication | 0.00031198 | PDF.m2.yr | 3.4318e-09 | 4.3677e-05
Ecosystem Quality | Freshwater eutrophication | 1.5013e-05 | PDF.m2.yr | 1.6514e-10 | 2.1018e-06
Ecosystem Quality | Water availability, terrestrial ecosystem | 1.3865e-05 | PDF.m2.yr | 1.5252e-10 | 1.9411e-06
Ecosystem Quality | Water availability, freshwater ecosystem | 5.2877e-07 | PDF.m2.yr | 5.8165e-12 | 7.4028e-08
Ecosystem Quality | Thermally polluted water | 3.967e-07 | PDF.m2.yr | 4.3637e-12 | 5.5538e-08
Ecosystem Quality | Ionizing radiation, ecosystem quality | 2.2398e-11 | PDF.m2.yr | 2.4638e-16 | 3.1357e-12
Totals | Human Health | 2.0474e-06 |  | 6.8178e-05 | 0.15151
| Ecosystem Quality | 0.46692 |  | 5.1361e-06 | 0.065369
| Total |  |  | 7.3314e-05 | 0.21688

## Q5 QC results
Area of Protection | Impact Category | Impact assessment result | Unit | External Normalization (points) | External Normalization (euros) | External normalization factors | points | euros
Human Health | Climate change, human health, long term | 6.1128e-07 | DALY | 2.0356e-05 | 0.045235 | Human Health | 33.3 | 74000
Human Health | Water availability, human health | 3.29e-07 | DALY | 1.0956e-05 | 0.024346 | Ecosystem Quality | 1.1e-05 | 0.14
Human Health | Particulate matter formation | 1.7879e-07 | DALY | 5.9535e-06 | 0.01323
Human Health | Human toxicity cancer, short term | 1.2811e-07 | DALY | 4.2659e-06 | 0.0094798
Human Health | Climate change, human health, short term | 1.1922e-07 | DALY | 3.9701e-06 | 0.0088225
Human Health | Human toxicity non-cancer, short term | 7.0595e-08 | DALY | 2.3508e-06 | 0.005224
Human Health | Human toxicity non-cancer, long term | 2.92e-08 | DALY | 9.7237e-07 | 0.0021608
Human Health | Human toxicity cancer, long term | 1.3691e-09 | DALY | 4.5592e-08 | 0.00010132
Human Health | Ionizing radiation, human health | 3.0993e-10 | DALY | 1.0321e-08 | 2.2935e-05
Human Health | Ozone layer depletion | 2.9654e-11 | DALY | 9.8749e-10 | 2.1944e-06
Human Health | Photochemical oxidant formation | 1.8321e-11 | DALY | 6.1009e-10 | 1.3558e-06
Ecosystem Quality | Climate change, ecosystem quality, long term | 0.072308 | PDF.m2.yr | 7.9539e-07 | 0.010123
Ecosystem Quality | Freshwater ecotoxicity, short term | 0.050539 | PDF.m2.yr | 5.5593e-07 | 0.0070755
Ecosystem Quality | Climate change, ecosystem quality, short term | 0.043156 | PDF.m2.yr | 4.7472e-07 | 0.0060418
Ecosystem Quality | Freshwater ecotoxicity, long term | 0.031298 | PDF.m2.yr | 3.4427e-07 | 0.0043817
Ecosystem Quality | Land transformation, biodiversity | 0.025791 | PDF.m2.yr | 2.837e-07 | 0.0036108
Ecosystem Quality | Marine acidification, long term | 0.01652 | PDF.m2.yr | 1.8171e-07 | 0.0023127
Ecosystem Quality | Terrestrial acidification | 0.013804 | PDF.m2.yr | 1.5184e-07 | 0.0019325
Ecosystem Quality | Land occupation, biodiversity | 0.011003 | PDF.m2.yr | 1.2103e-07 | 0.0015404
Ecosystem Quality | Marine acidification, short term | 0.0018375 | PDF.m2.yr | 2.0212e-08 | 0.00025725
Ecosystem Quality | Freshwater acidification | 0.0017441 | PDF.m2.yr | 1.9185e-08 | 0.00024417
Ecosystem Quality | Marine eutrophication | 0.00012893 | PDF.m2.yr | 1.4182e-09 | 1.805e-05
Ecosystem Quality | Freshwater eutrophication | 1.2854e-05 | PDF.m2.yr | 1.414e-10 | 1.7996e-06
Ecosystem Quality | Water availability, terrestrial ecosystem | 7.4813e-06 | PDF.m2.yr | 8.2294e-11 | 1.0474e-06
Ecosystem Quality | Water availability, freshwater ecosystem | 1.6215e-06 | PDF.m2.yr | 1.7836e-11 | 2.2701e-07
Ecosystem Quality | Thermally polluted water | 1.3627e-07 | PDF.m2.yr | 1.4989e-12 | 1.9077e-08
Ecosystem Quality | Ionizing radiation, ecosystem quality | 2.9533e-11 | PDF.m2.yr | 3.2486e-16 | 4.1346e-12
Totals | Human Health | 1.4679e-06 |  | 4.8882e-05 | 0.10863
| Ecosystem Quality | 0.26815 |  | 2.9497e-06 | 0.037541
| Total |  |  | 5.1831e-05 | 0.14617

## Q5 Summary
| US | CN | QC
Points | 5.604e-05 | 7.3314e-05 | 5.1831e-05
Euros | 0.16047 | 0.21688 | 0.14617
Internal normalization
| US | CN | QC
Points | 76.44% | 100% | 70.7%
Euros | 73.99% | 100% | 67.4%
| US | CN | QC
Climate change, human health, long term | 1.7112e-05 | 3.0667e-05 | 2.0356e-05
Water availability, human health | 1.3891e-05 | 1.0566e-05 | 1.0956e-05
Particulate matter formation | 6.1046e-06 | 1.0264e-05 | 5.9535e-06
Human toxicity cancer, short term | 6.0239e-06 | 6.2681e-06 | 4.2659e-06
Climate change, human health, short term | 5.7474e-06 | 5.1055e-06 | 3.9701e-06
Human toxicity non-cancer, short term | 2.4363e-06 | 3.4536e-06 | 2.3508e-06
Human toxicity non-cancer, long term | 1.232e-06 | 1.7788e-06 | 9.7237e-07
Human toxicity cancer, long term | 5.5054e-08 | 6.3754e-08 | 4.5592e-08
Ionizing radiation, human health | 1.4958e-08 | 9.2488e-09 | 1.0321e-08
Ozone layer depletion | 9.8861e-10 | 1.5557e-09 | 9.8749e-10
Photochemical oxidant formation | 6.9471e-10 | 8.8972e-10 | 6.1009e-10
Climate change, ecosystem quality, long term | 1.242e-06 | 2.2261e-06 | 7.9539e-07
Freshwater ecotoxicity, short term | 4.7639e-07 | 7.5514e-07 | 5.5593e-07
Climate change, ecosystem quality, short term | 4.1073e-07 | 6.8699e-07 | 4.7472e-07
Freshwater ecotoxicity, long term | 3.9465e-07 | 5.0854e-07 | 3.4427e-07
Land transformation, biodiversity | 3.2178e-07 | 4.8664e-07 | 2.837e-07
Marine acidification, long term | 2.8792e-07 | 2.5625e-07 | 1.8171e-07
Terrestrial acidification | 1.4589e-07 | 8.8509e-08 | 1.5184e-07
Land occupation, biodiversity | 8.5031e-08 | 5.5214e-08 | 1.2103e-07
Marine acidification, short term | 3.1414e-08 | 3.9613e-08 | 2.0212e-08
Freshwater acidification | 2.3146e-08 | 2.9396e-08 | 1.9185e-08
Marine eutrophication | 1.6108e-09 | 3.4318e-09 | 1.4182e-09
Freshwater eutrophication | 1.4477e-10 | 1.6514e-10 | 1.414e-10
Water availability, terrestrial ecosystem | 1.1128e-10 | 1.5252e-10 | 8.2294e-11
Water availability, freshwater ecosystem | 1.2109e-11 | 5.8165e-12 | 1.7836e-11
Thermally polluted water | 2.8898e-12 | 4.3637e-12 | 1.4989e-12
Ionizing radiation, ecosystem quality | 3.7869e-16 | 2.4638e-16 | 3.2486e-16