## Control
Objective function | TOTEX |  | select the objective function to be minimized using the drop-down list
Additional constraints | Value | Unit | Description
CAPEX |  | [MCHF/y] | specify a maximum value for CAPEX (no constraint if value is empty)
OPEX |  | [MCHF/y] | specify a maximum value for OPEX (no constraint if value is empty)
TOTEX |  | [MCHF/y] | specify a maximum value for TOTEX (no constraint if value is empty)
GWP_op |  | [ktCO2-eq/y] | specify a maximum value for GWP_op (no constraint if value is empty)
GWP |  | [ktCO2-eq/y] | specify a maximum value for GWP (no constraint if value is empty)
Bounds for relative shares | Value | Unit | Description
Passenger mobility
share_mobility_public_min | 0.2 | [-] | min % of passenger mobility attributed to public transportation, between 0 and 1
share_mobility_public_max | 0.6 | [-] | max % of passenger mobility attributed to public transportation, between 0 and 1
Freight mobility
share_freight_train_min | 0.4 | [-] | min % of freight mobility attributed to train, between 0 and 1
share_freight_train_max | 0.6 | [-] | description
District heating network
share_heat_dhn_min | 0.1 | [-] | min % of low-T heat demand attributed to DHN, between 0 and 1
share_heat_dhn_max | 0.3 | [-] | max % of low-T heat demand attributed to DHN, between 0 and 1

## Resources
Resources | Availability [GWh/y] | Cost [CHF/kWh] | Carbon content [kgCO2-eq./kWh]
ELECTRICITY | 1000000 | 0.09 | 0.48
GASOLINE | 1000000 | 0.088 | 0.35
DIESEL | 1000000 | 0.085 | 0.32
OIL | 1000000 | 0.079 | 0.31
NG | 1000000 | 0.035 | 0.27
NG_CCS | 1000000 | 0.035 | 0.027
WOOD | 12279 | 0.093 | 0.012
COAL | 1000000 | 0.03 | 0.4
COAL_CCS | 1000000 | 0.03 | 0.04
URANIUM | 0 | 0.004 | 0.004
WASTE | 11142 | 0 | 0.15
H2 | 0 | 0.16 | 0

## Demand
| End-use yearly demand |  |  |  | Monthly distribution profile [-]
2020 | HOUSEHOLDS | SERVICES | INDUSTRY | TRANSPORTATION | January | February | March | April | May | June | July | August | September | October | November | December
| [GWh/y] | [GWh/y] | [GWh/y] | [Mpkm/y] or [Mtkm/y]
ELECTRICITY | 8071 | 6924 | 12597 | [13 empty] | Sum has to be 1
LIGHTING | 3958 | 9047 | 1575 |  | 0.12 | 0.1 | 0.09 | 0.07 | 0.06 | 0.04 | 0.04 | 0.04 | 0.07 | 0.1 | 0.13 | 0.14 |  | 1
HEAT_LOW_T_SH | 33228 | 15745 | 2718 |  | 0.19 | 0.17 | 0.14 | 0.03 | 0 | 0 | 0 | 0 | 0.02 | 0.09 | 0.14 | 0.22 |  | 1
HEAT_LOW_T_HW | 7420 | 2636 | 428
HEAT_HIGH_T |  |  | 16489
MOBILITY_PASSENGER |  |  |  | 102133
MOBILITY_FREIGHT |  |  |  | 26780

## Technologies
Technologies |  | c_inv | c_maint | gwp_constr | lifetime | f_min | f_max | fmin_perc | fmax_perc | c_p | c_1 | c_2 | c_3 | c_4 | c_5 | c_6 | c_7 | c_8 | c_9 | c_10 | c_11 | c_12 | layer 1 | value 1 | layer 2 | value 2 | layer 3 | value 3
IND_BOILER_GAS | Heating | 62.9 | 1.26 | 12.3 | 17 | 0 | 20 | 0 | 0.6 | 0.95 | [12 empty] | HEAT_HIGH_T | 1 | NG | -1.08
IND_BOILER_OIL |  | 58.58 | 1.26 | 12.3 | 17 | 0 | 20 | 0 | 0.5 | 0.95 | [12 empty] | HEAT_HIGH_T | 1 | OIL | -1.08
IND_HEATER_ELEC |  | 354.9 | 1.61 | 1.5 | 15 | 0 | 20 | 0 | 0.2 | 0.95 | [12 empty] | HEAT_HIGH_T | 1 | ELECTRICITY | -1
DEC_BOILER_GAS |  | 169.3 | 5.1 | 21.1 | 17 | 0 | 20 | 0.2 | 0.8 | 0.285 | [12 empty] | HEAT_LOW_T_DECEN | 1 | NG | -1.11
DEC_BOILER_OIL |  | 152.1 | 9.1 | 21.1 | 17 | 0 | 20 | 0.1 | 0.5 | 0.285 | [12 empty] | HEAT_LOW_T_DECEN | 1 | OIL | -1.18
DEC_HEATER_ELEC |  | 42.7 | 0.19 | 1.5 | 15 | 0 | 20 | 0 | 0.2 | 0.285 | [12 empty] | HEAT_LOW_T_DECEN | 1 | ELECTRICITY | -1
CAR_GASOLINE | Transport | [6 empty] | 0.2 | 1 | [13 empty] | MOB_PRIVATE | 1 | GASOLINE | -0.43
CAR_DIESEL | [7 empty] | 0.2 | 1 | [13 empty] | MOB_PRIVATE | 1 | DIESEL | -0.51
CAR_NG | [7 empty] | 0 | 0.5 | [13 empty] | MOB_PRIVATE | 1 | NG | -0.48
CAR_PHEV | [7 empty] | 0 | 0.3 | [13 empty] | MOB_PRIVATE | 1 | ELECTRICITY | -0.05 | GASOLINE | -0.18
CAR_BEV | [7 empty] | 0 | 0.3 | [13 empty] | MOB_PRIVATE | 1 | ELECTRICITY | -0.11
CAR_FC | [7 empty] | 0 | 0.2 | [13 empty] | MOB_PRIVATE | 1 | H2 | -0.26
BUS_DIESEL | [7 empty] | 0 | 0.5 | [13 empty] | MOB_PUBLIC | 1 | DIESEL | -0.27
BUS_NG | [7 empty] | 0 | 0.3 | [13 empty] | MOB_PUBLIC | 1 | NG | -0.31
BUS_FC | [7 empty] | 0 | 0.2 | [13 empty] | MOB_PUBLIC | 1 | H2 | -0.23
TRAIN_PUBLIC | [7 empty] | 0 | 0.7 | [13 empty] | MOB_PUBLIC | 1 | ELECTRICITY | -0.09
TRAIN_FREIGHT | [7 empty] | 0 | 1 | [13 empty] | MOB_FREIGHT_RAIL | 1 | ELECTRICITY | -0.07
TRUCK_FREIGHT_DIESEL | [7 empty] | 0 | 1 | [13 empty] | MOB_FREIGHT_ROAD | 1 | DIESEL | -0.51
TRUCK_FREIGHT_FC | [7 empty] | 0 | 1 | [13 empty] | MOB_FREIGHT_ROAD | 1 | H2 | -0.18
CCGT | Gas | 824 | 21.1 | 183.8 | 25 | 0 | 10 | 0 | 1 | 0.85 | [12 empty] | ELECTRICITY | 1 | NG | -1.59
CCGT_CCS |  | 1273 | 30.2 | 183.8 | 25 | 0 | 10 | 0 | 1 | 0.85 | [12 empty] | ELECTRICITY | 1 | NG_CCS | -1.75
COAL_COMBUSTION | Coal | 2688 | 31.7 | 331.6 | 35 | 0 | 10 | 0 | 1 | 0.868 | [12 empty] | ELECTRICITY | 1 | COAL | -2.04
COAL_IGCC |  | 3466 | 52.3 | 331.6 | 35 | 0 | 10 | 0 | 1 | 0.856 | [12 empty] | ELECTRICITY | 1 | COAL | -1.85
COAL_COMBUSTION_CCS |  | 4327 | 67.6 | 331.6 | 35 | 0 | 10 | 0 | 1 | 0.868 | [12 empty] | ELECTRICITY | 1 | COAL_CCS | -2.38
COAL_IGCC_CCS |  | 6045 | 73.9 | 331.6 | 35 | 0 | 10 | 0 | 1 | 0.8 | [12 empty] | ELECTRICITY | 1 | COAL_CCS | -2.08
IND_BOILER_COAL |  | 123 | 2.46 | 48.2 | 17 | 0 | 20 | 0 | 0.5 | 0.9 | [12 empty] | HEAT_HIGH_T | 1 | COAL | -1.22
NUCLEAR |  | 5175 | 110 | 707.9 | 60 | 0 | 10 | 0 | 1 | 0.849 | [12 empty] | ELECTRICITY | 1 | URANIUM | -2.7
IND_COGEN_GAS | CHP | 1504 | 98.9 | 1024 | 25 | 0 | 20 | 0 | 0.5 | 0.85 | [12 empty] | HEAT_HIGH_T | 1 | ELECTRICITY | 0.96 | NG | -2.17
DEC_COGEN_GAS |  | 1504 | 98.9 | 1024 | 20 | 0 | 20 | 0 | 0.4 | 0.285 | [12 empty] | HEAT_LOW_T_DECEN | 1 | ELECTRICITY | 0.96 | NG | -2.17
DEC_COGEN_OIL |  | 1394.2 | 87.5 | 1024 | 20 | 0 | 20 | 0 | 0.4 | 0.285 | [12 empty] | HEAT_LOW_T_DECEN | 1 | ELECTRICITY | 0.91 | OIL | -2.33
DHN_COGEN_GAS | DHN | 1339.7 | 40.08 | 490.9 | 25 | 0 | 20 | 0 | 0.5 | 0.85 | [12 empty] | HEAT_LOW_T_DHN | 1 | ELECTRICITY | 1.25 | NG | -2.5
DHN_BOILER_GAS |  | 62.9 | 1.26 | 12.3 | 17 | 0 | 20 | 0.2 | 0.8 | 0.95 | [12 empty] | HEAT_LOW_T_DHN | 1 | NG | -1.08
DHN_BOILER_OIL |  | 58.6 | 1.26 | 12.3 | 17 | 0 | 20 | 0 | 0.5 | 0.95 | [12 empty] | HEAT_LOW_T_DHN | 1 | OIL | -1.15
DEC_HP_ELEC | HP | 525 | 22.5 | 164.9 | 18 | 0 | 20 | 0 | 0.5 | 0.285 | [12 empty] | HEAT_LOW_T_DECEN | 1 | ELECTRICITY | -0.33
DHN_HP_ELEC |  | 368.2 | 12.8 | 174.8 | 25 | 0 | 20 | 0 | 0.5 | 0.95 | [12 empty] | HEAT_LOW_T_DHN | 1 | ELECTRICITY | -0.25
DEC_THERMAL_HP_GAS |  | 337.1 | 10.11 | 381.9 | 20 | 0 | 20 | 0 | 0.2 | 0.285 | [12 empty] | HEAT_LOW_T_DHN | 1 | NG | -0.67
GEOTHERMAL_ELEC | Geo | 11464 | 465 | 24929 | 30 | 0 | 0.7 | 0 | 1 | 0.8 | [12 empty] | ELECTRICITY | 1
DHN_GEOTHERMAL |  | 1620.1 | 60.1 | 808.8 | 30 | 0 | 20 | 0 | 0.5 | 0.85 | [12 empty] | HEAT_LOW_T_DECEN | 1
HYDRO_DAM | Hydro | 3437 | 2.89 | 1693 | 40 | 0 | 12.1 | 0 | 1 |  | 0.25 | 0.25 | 0.19 | 0.16 | 0.21 | 0.28 | 0.27 | 0.26 | 0.29 | 0.21 | 0.21 | 0.23 | ELECTRICITY | 1
HYDRO_RIVER |  | 5919 | 76.3 | 1263 | 40 | 0 | 6.6 | 0 | 1 |  | 0.3 | 0.26 | 0.31 | 0.44 | 0.62 | 0.77 | 0.77 | 0.71 | 0.55 | 0.37 | 0.35 | 0.34 | ELECTRICITY | 1
WIND |  | 1465.62 | 22.9 | 622.85 | 20 | 0 | 7.4 | 0 | 0.5 |  | 0.32 | 0.28 | 0.28 | 0.18 | 0.17 | 0.14 | 0.15 | 0.14 | 0.16 | 0.28 | 0.31 | 0.34 | ELECTRICITY | 1
PV | Solar | 650 | 32 | 2081.43 | 25 | 0 | 56.9 | 0 | 0.5 |  | 0.05 | 0.09 | 0.12 | 0.15 | 0.15 | 0.16 | 0.16 | 0.16 | 0.13 | 0.09 | 0.05 | 0.04 | ELECTRICITY | 1
THERMAL_SOLAR |  | 768 | 8.64 | 221.2 | 20 | 0 | 10 | 0 | 0.4 |  | 0.06 | 0.09 | 0.12 | 0.12 | 0.14 | 0.15 | 0.16 | 0.15 | 0.13 | 0.1 | 0.07 | 0.05 | HEAT_LOW_T_DECEN | 1
IND_BOILER_WOOD | Biomass | 123 | 2.46 | 28.9 | 17 | 0 | 20 | 0 | 1 | 0.9 | [12 empty] | HEAT_HIGH_T | 1 | WOOD | -1.16
IND_BOILER_WASTE |  | 123 | 2.46 | 28.9 | 17 | 0 | 20 | 0 | 1 | 0.9 | [12 empty] | HEAT_HIGH_T | 1 | WASTE | -1.22
IND_COGEN_WOOD |  | 1154.2 | 43.24 | 165.3 | 25 | 0 | 20 | 0 | 1 | 0.85 | [12 empty] | HEAT_HIGH_T | 1 | ELECTRICITY | 0.34 | WOOD | -1.89
IND_COGEN_WASTE |  | 3126.7 | 118.8 | 647.8 | 25 | 0 | 20 | 0 | 0.5 | 0.85 | [12 empty] | HEAT_HIGH_T | 1 | ELECTRICITY | 0.44 | WASTE | -2.22
DHN_BOILER_WOOD |  | 123 | 2.46 | 28.9 | 17 | 0 | 20 | 0 | 1 | 0.9 | [12 empty] | HEAT_LOW_T_DHN | 1 | WOOD | -1.16
DEC_BOILER_WOOD |  | 493.8 | 17.28 | 21.1 | 17 | 0 | 20 | 0 | 1 | 0.285 | [12 empty] | HEAT_LOW_T_DECEN | 1 | WOOD | -1.18
DHN_COGEN_WOOD |  | 1154.2 | 43.2 | 165.3 | 25 | 0 | 20 | 0 | 1 | 0.85 | [12 empty] | HEAT_LOW_T_DHN | 1 | ELECTRICITY | 0.34 | WOOD | -1.89
DHN_COGEN_WASTE |  | 3126.7 | 118.88 | 647.8 | 25 | 0 | 20 | 0 | 0.5 | 0.85 | [12 empty] | HEAT_LOW_T_DHN | 1 | ELECTRICITY | 0.44 | WASTE | -2.22
GASIFICATION_SNG |  | 2930.1 | 149 | 0 | 25 | 0 | 20 | 0 | 1 | 0.86 | [12 empty] | NG | 1 | WOOD | -1.35
PYROLYSIS |  | 2574 | 71.77 | 0 | 25 | 0 | 20 | 0 | 1 | 0.86 | [12 empty] | OIL | 1 | ELECTRICITY | 0.024 | WOOD | -1.5
DEC_COGEN_H2 | Fuel cells | 400 | 154.68 | 2193.5 | 20 | 0 | 20 | 0 | 0.2 | 0.285 | [12 empty] | HEAT_LOW_T_DHN | 1 | ELECTRICITY | 2.64 | H2 | -4.55
H2_ELECTROLYSIS |  | 329 | 50 | 0.21 | 10 | 0 | 20 | 0 | 1 | 0.9 | [12 empty] | H2 | 1 | ELECTRICITY | -1.25
H2_FROM_GAS |  | 728 | 68.8 | 0 | 25 | 0 | 20 | 0 | 1 | 0.86 | [12 empty] | H2 | 1 | NG | -1.33
H2_FROM_BIOMASS |  | 2697 | 45 | 0 | 20 | 0 | 20 | 0 | 1 | 1 | [12 empty] | H2 | 1 | WOOD | -1.73
P2G_STORAGE | Storage | 1 | 0 | 0.001 | 25 | 0 | 100000 | 0 | 1
P2G_INVESTMENT |  | 3118.4 | 155.9 | 1 | 25 | 0 | 20 | 0 | 1
POWER_TO_GAS_EFF | [22 empty] | NG | 1 | ELECTRICITY | -1.33
GAS_TO_POWER_EFF | [22 empty] | ELECTRICITY | 1 | NG | -1.33

## Nomenclature
Nomenclature tab
Basic heating, Basic mobility
| IND_BOILER_GAS | IND = industrial (used for high temperature heat)
IND_BOILER_OIL
IND_HEATER_ELEC
| DEC_BOILER_GAS | DEC = decentralized
DEC_BOILER_OIL
DEC_HEATER_ELEC
CAR_GASOLINE
CAR_DIESEL
| CAR_NG | NG = natural gas
BUS_DIESEL
BUS_NG
TRAIN_PUBLIC
TRAIN_FREIGHT
TRUCK_FREIGHT_DIESEL
Gas turbine & Combined cycle
| CCGT | CCGT = combine cycle gas turbine
| CCGT_CCS | CCS = carbon capture storage
Coal
COAL_COMBUSTION
| COAL_IGCC | IGCC = integrated gasification combined cycle
IND_BOILER_COAL
COAL_COMBUSTION_CCS
COAL_IGCC_CCS
Nuclear, Cogeneration
NUCLEAR
| IND_COGEN_GAS | COGEN = cogeneration
DEC_COGEN_GAS
DEC_COGEN_OIL
| DHN_COGEN_GAS | DNH = district heating network
DHN_BOILER_GAS
DHN_BOILER_OIL
Heat pumps, District heating network, Geothermal
| DEC_HP_ELEC | HP = heat pump
DHN_HP_ELEC
| DEC_THERMAL_HP_GAS | THERMAL_HP_GAS = thermal-driven heat pump (absorption)
GEOTHERMAL_ELEC
DHN_GEOTHERMAL
Solar
| PV | PV = photovoltaics
THERMAL_SOLAR
| CAR_PHEV | PHEV = plug-in hybrid electric vehicle
| CAR_BEV | BEV = battery electric vehicle
Hydro, Wind
HYDRO_DAM
HYDRO_RIVER
WIND
Biomass
IND_BOILER_WOOD
IND_BOILER_WASTE
IND_COGEN_WOOD
IND_COGEN_WASTE
DHN_BOILER_WOOD
DEC_BOILER_WOOD
DHN_COGEN_WOOD
DHN_COGEN_WASTE
| GASIFICATION_SNG | SNG = synthetic natural gas
PYROLYSIS
Fuel cell, Electrolysis, H2
DEC_COGEN_H2
| CAR_FC | FC = fuel cell
BUS_FC
TRUCK_FREIGHT_FC
H2_ELECTROLYSIS
H2_FROM_GAS
H2_FROM_BIOMASS
Storage
HYDRO_STORAGE
| P2G_STORAGE | P2G = power to gas
P2G_INVESTMENT
POWER_TO_GAS_EFF
GAS_TO_POWER_EFF

## Hidden (hidden)
Objectives | Layers
CAPEX | ELECTRICITY
OPEX | GASOLINE
TOTEX | DIESEL
GWP_op | OIL
GWP | LNG
NG
NG_CCS
WOOD
COAL
COAL_CCS
URANIUM
WASTE
H2
HEAT_HIGH_T
HEAT_LOW_T_DHN
HEAT_LOW_T_DECEN
MOB_PUBLIC
MOB_PRIVATE
MOB_FREIGHT_RAIL
MOB_FREIGHT_ROAD