## Tabelle1
Water Rocket Performance Calculation
|  |  |  | Booster (both are similar) |  |  |  |  | Core stage
|  | g | fixed | 9.8065 | [m/s²] |  | g | fixed | 9.8065 | [m/s²]
|  | density water | fixed | 998.2 | [kg/m³] | at 20 °C | density water | fixed | 998.2 | [kg/m³] | at 20 °C
|  | density air | fixed | 1.204 | [kg/m³] | at 20 °C | density air | fixed | 1.204 | [kg/m³] | at 20 °C
|  | c d | best guess | 0.5 | [-] |  | c d | best guess | 0.5 | [-]
|  | p max | variable | 13 | [bar] |  | p max | variable | 13 | [bar]
|  |  |  | 1300000 | [N/m²]=[kg/(m*s²)] |  |  |  | 1300000 | [N/m²]=[kg/(m*s²)]
|  | v exhaust | calculated | 51.0361 | [m/s] |  | v exhaust | calculated | 51.0361 | [m/s]
|  | d throat | variable | 0.022 | [m] |  | d throat | variable | 0.022 | [m]
|  | A throat | variable | 0.00038013 | [m²] |  | A throat | variable | 0.00038013 | [m²]
t burn | m total/m flow | mass flow rate | calculated | 19.3656 | [kg/s] |  | mass flow rate | calculated | 19.3656 | [kg/s]
F thrust | v initial * m flow | m total booster | variable | 0.8 | [kg] |  | m total booster | variable | 1.6 | [kg]
h burn | v initial * t burn | t burn booster | calculated | 0.04131 | [s] |  | t burn booster | calculated | 0.082621 | [s]
v initial | v exhaust *m liquid/m total | m structure | variable | 0.5 | [kg] |  | m structure | variable | 0.5 | [kg]
F drag | v initial² * c d * A rocket * density air / 2 | v initial | calculated | 31.4069 | [m/s] |  | v initial | calculated | 38.8847 | [m/s]
|  | d rocket | variable | 0.106 | [m] |  | d rocket | variable | 0.106 | [m]
|  | A rocket | variable | 0.0088247 | [m²] |  | A rocket | variable | 0.0088247 | [m²]
|  | F thrust | calculated | 608.2123 | [N]=[kg*m/s²] |  | F thrust | calculated | 753.0248 | [N]=[kg*m/s²]
k | A rocket * density air * c d / 2
q | square(m structure * g/k)
Phase 1
t free flight | m structure/k*1/q*arctan (v initial/q) | v exhaust | from above | 51.0361 | [m/s]
|  | m water rocket |  | 1.5 | [kg]
t max altitude | t burn + t free flight | m water |  | 3.2 | [kg]
|  | v initial | calculated | 34.748 | [m/s]
h free flight |  | t burn booster | calculated | 0.04131 | [s]
h max altitude | h burn + h free flight | h burn | calculated | 1.4355 | [m]
Phase 2
|  | v exhaust | from above | 51.0361 | [m/s]
|  | m water rocket |  | 0.5 | [kg]
|  | m water |  | 0.8 | [kg]
|  | v initial | calculated | 31.4069 | [m/s]
|  | t burn core stage | calculated | 0.04131 | [s]
|  | h burn | calculated | 1.2974 | [m]
Phase 3
|  | F drag | calculated | 2.6201 | [N]
|  | k | calculated | 0.0026562 | [-]
|  | q | calculated | 42.9643 | [-]
|  | arctan | calculated | 0.63123 | [-]
|  | t free flight | calculated | 2.7655 | [s]
|  | t max altitude | calculated | 2.8482 | [s]
|  | ln | calculated | 0.42811
|  | h free flight | calculated | 40.293 | [m]
|  | h max altitude | calculated | 43.0259 | [m]