## Phase 1 a
Water Rocket Performance Calculation
|  |  | Booster (both are similar) |  |  |  |  | Core stage
| Temperature | fixed | 293.15 | [K] |  | Temperature | fixed | 293.15 | [K]
| g | fixed | 9.8065 | [m/s²] |  | g | fixed | 9.8065 | [m/s²]
| density water | fixed | 998.2 | [kg/m³] | at 20 °C | density water | fixed | 998.2 | [kg/m³] | at 20 °C
| density air | fixed | 1.204 | [kg/m³] | at 20 °C | density air | fixed | 1.204 | [kg/m³] | at 20 °C
| air gas constant | fixed | 287.05 | [J/kgK]=[m²/s²K] |  | air gas constant | fixed | 287.05 | [J/kgK]=[m²/s²K]
| volume water | variable | 0.90162 | [dm³] |  | volume water | variable | 2.5045 | [dm³]
| volume gas | variable | 1.0984 | [dm³] |  | volume gas | variable | 3.2955 | [dm³]
| c d | best guess | 0.5 | [-] |  | c d | best guess | 0.5 | [-]
| p max | variable | 6 | [bar] |  | p max | variable | 6 | [bar]
|  |  | 600000 | [N/m²]=[kg/(m*s²)] |  |  |  | 600000 | [N/m²]=[kg/(m*s²)]
| v exhaust | calculated | 34.6722 | [m/s] |  | v exhaust | calculated | 34.6722 | [m/s]
| d throat | variable | 0.022 | [m] |  | d throat | variable | 0.022 | [m]
| A throat | variable | 0.00038013 | [m²] |  | A throat | variable | 0.00038013 | [m²]
| mass flow rate | calculated | 13.1563 | [kg/s] |  | mass flow rate | calculated | 13.1563 | [kg/s]
| m water booster | variable | 0.9 | [kg] |  | m water booster | variable | 2.5 | [kg]
| m gas booster | variable | 0.0078317 | [kg] |  | m gas booster | variable | 0.023498 | [kg]
| m wet total | variable | 0.90783 | [kg] |  | m wet total | variable | 2.5235 | [kg]
| t burn booster | calculated | 0.068408 | [s] |  | t burn booster | calculated | 0.19002 | [s]
| m structure | variable | 0.1 | [kg] |  | m structure | variable | 0.8 | [kg]
| d rocket | variable | 0.11 | [m] |  | d rocket | variable | 0.11 | [m]
| A rocket | variable | 0.0095033 | [m²] |  | A rocket | variable | 0.0095033 | [m²]
| F thrust | calculated | 456.1593 | [N]=[kg*m/s²] |  | F thrust | calculated | 456.1593 | [N]=[kg*m/s²]
| V booster | variable | 2 | [dm³] |  | V core | variable | 5.8 | [dm³]
Phase 1a
| v exhaust, mean | from above | 34.6722 | [m/s]
| m dry |  | 1 | [kg]
| m wet |  | 4.3392 | [kg]
| v initial | calculated | 28.1783 | [m/s]
| t burn booster | calculated | 0.068408 | [s]
| h burn | calculated | 1.9276 | [m]
| F thrust |  | 1368.4778 | [N]
| F gravity |  | 52.3585 | [N]
| F drag |  | 6.8138 | [N]
| F total |  | 1309.3054 | [N]
| a initial |  | 245.2268 | [m/s²]
| v phase 1a |  | 16.7755 | [m/s]
| h phase 1a |  | 1.1476 | [m]

## Phase 1 b
Water Rocket Performance Calculation
|  |  | Booster (both are similar) |  |  |  |  | Core stage
| Temperature | fixed | 293.15 | [K] |  | Temperature | fixed | 293.15 | [K]
| g | fixed | 9.8065 | [m/s²] |  | g | fixed | 9.8065 | [m/s²]
| density water | fixed | 998.2 | [kg/m³] | at 20 °C | density water | fixed | 998.2 | [kg/m³] | at 20 °C
| density air | fixed | 1.204 | [kg/m³] | at 20 °C | density air | fixed | 1.204 | [kg/m³] | at 20 °C
| air gas constant | fixed | 287.05 | [J/kgK]=[m²/s²K] |  | air gas constant | fixed | 287.05 | [J/kgK]=[m²/s²K]
| volume water | variable | 0 | [dm³] |  | volume water | variable | 1.6 | [dm³]
| volume gas | variable | 2 | [dm³] |  | volume gas | variable | 4.2 | [dm³]
| c d | best guess | 0.5 | [-] |  | c d | best guess | 0.5 | [-]
| p max | variable | 2.5928 | [bar] |  | p max | variable | 4.2726 | [bar]
|  |  | 259275.3937 | [N/m²]=[kg/(m*s²)] |  |  |  | 427258.3796 | [N/m²]=[kg/(m*s²)]
| v exhaust | calculated | 656.2698 | [m/s] |  | v exhaust | calculated | 29.2585 | [m/s]
| d throat | variable | 0.022 | [m] |  | d throat | variable | 0.022 | [m]
| A throat | variable | 0.00038013 | [m²] |  | A throat | variable | 0.00038013 | [m²]
| mass flow rate | calculated | 0.30036 | [kg/s] |  | mass flow rate | calculated | 11.1021 | [kg/s]
| m water booster | variable | 0 | [kg] |  | m water booster | variable | 0.7 | [kg]
| m gas booster | variable | 0.0061623 | [kg] |  | m gas booster | variable | 0.023498 | [kg]
| m wet total | variable | 0.0061623 | [kg] |  | m wet total | variable | 0.7235 | [kg]
| t burn booster | calculated | 0.020516 | [s] |  | t burn booster | calculated | 0.063051 | [s]
| m structure | variable | 0.1 | [kg] |  | m structure | variable | 0.8 | [kg]
| d rocket | variable | 0.11 | [m] |  | d rocket | variable | 0.11 | [m]
| A rocket | variable | 0.0095033 | [m²] |  | A rocket | variable | 0.0095033 | [m²]
| F thrust | calculated | 197.1181 | [N]=[kg*m/s²] |  | F thrust | calculated | 324.8298 | [N]=[kg*m/s²]
| V booster | variable | 2 | [dm³] |  | V core | variable | 5.8 | [dm³]
Phase 1b
| v exhaust, mean | from above | 447.266 | [m/s]
| m dry |  | 1 | [kg]
| m wet |  | 0.73582 | [kg]
| v initial | calculated | 16.7755 | [m/s]
| t burn booster | calculated | 0.020516 | [s]
| h burn | calculated | 0.34417 | [m]
| F thrust |  | 719.066 | [N]
| F gravity |  | 17.0223 | [N]
| F drag |  | 2.415 | [N]
| F total |  | 699.6287 | [N]
| a initial |  | 403.0532 | [m/s²]
| v phase 1b |  | 25.0447 | [m/s]
| h phase 1b |  | 1.6614 | [m]

## Phase 2
Water Rocket Performance Calculation
|  |  | Booster (both are similar) |  |  |  |  | Core stage
| Temperature | fixed | 293.15 | [K] |  | Temperature | fixed | 293.15 | [K]
| g | fixed | 9.8065 | [m/s²] |  | g | fixed | 9.8065 | [m/s²]
| density water | fixed | 998.2 | [kg/m³] | at 20 °C | density water | fixed | 998.2 | [kg/m³] | at 20 °C
| density air | fixed | 1.204 | [kg/m³] | at 20 °C | density air | fixed | 1.204 | [kg/m³] | at 20 °C
| air gas constant | fixed | 287.05 | [J/kgK]=[m²/s²K] |  | air gas constant | fixed | 287.05 | [J/kgK]=[m²/s²K]
| volume water | variable | 0 | [dm³] |  | volume water | variable | 1.3722 | [dm³]
| volume gas | variable | 0 | [dm³] |  | volume gas | variable | 4.4278 | [dm³]
| c d | best guess | 0.5 | [-] |  | c d | best guess | 0.5 | [-]
| p max | variable | 1 | [bar] |  | p max | variable | 3.9681 | [bar]
|  |  | 100000 | [N/m²]=[kg/(m*s²)] |  |  |  | 396807.5986 | [N/m²]=[kg/(m*s²)]
| v exhaust | calculated | 0 | [m/s] |  | v exhaust | calculated | 28.1966 | [m/s]
| d throat | variable | 0.022 | [m] |  | d throat | variable | 0.022 | [m]
| A throat | variable | 0.00038013 | [m²] |  | A throat | variable | 0.00038013 | [m²]
| mass flow rate | calculated | 0 | [kg/s] |  | mass flow rate | calculated | 10.6991 | [kg/s]
| m water booster | variable | 0 | [kg] |  | m water booster | variable | 0.47223 | [kg]
| m gas booster | variable | 0 | [kg] |  | m gas booster | variable | 0.023498 | [kg]
| m wet total | variable | 0 | [kg] |  | m wet total | variable | 0.49572 | [kg]
| t burn booster | calculated | 0 | [s] |  | t burn booster | calculated | 0.044137 | [s]
| m structure | variable | 0.1 | [kg] |  | m structure | variable | 0.8 | [kg]
| d rocket | variable | 0.11 | [m] |  | d rocket | variable | 0.11 | [m]
| A rocket | variable | 0.0095033 | [m²] |  | A rocket | variable | 0.0095033 | [m²]
| F thrust | calculated | 0 | [N]=[kg*m/s²] |  | F thrust | calculated | 301.6791 | [N]=[kg*m/s²]
| V booster | variable | 2 | [dm³] |  | V core | variable | 5.8 | [dm³]
Phase 2
| v exhaust, mean | from above | 0 | [m/s]
| m dry |  | 0.5 | [kg]
| m wet |  | 0.49572 | [kg]
| v initial | calculated | 0 | [m/s]
| t burn booster | calculated | 0 | [s]
| h burn | calculated | 0 | [m]
| F thrust |  | 0 | [N]
| F gravity |  | 0 | [N]
| F drag |  | 0 | [N]
| F total |  | 0 | [N]
| a initial |  | 0 | [m/s²]
| v phase 2 |  | 25.0447 | [m/s]
| h phase 2 |  | 1.6614 | [m]

## Phase 3 a
Water Rocket Performance Calculation
|  |  | Booster (both are similar) |  |  |  |  | Core stage
| Temperature | fixed | 293.15 | [K] |  | Temperature | fixed | 293.15 | [K]
| g | fixed | 9.8065 | [m/s²] |  | g | fixed | 9.8065 | [m/s²]
| density water | fixed | 998.2 | [kg/m³] | at 20 °C | density water | fixed | 998.2 | [kg/m³] | at 20 °C
| density air | fixed | 1.204 | [kg/m³] | at 20 °C | density air | fixed | 1.204 | [kg/m³] | at 20 °C
| air gas constant | fixed | 287.05 | [J/kgK]=[m²/s²K] |  | air gas constant | fixed | 287.05 | [J/kgK]=[m²/s²K]
| volume water | variable | 0 | [dm³] |  | volume water | variable | 1.3722 | [dm³]
| volume gas | variable | 0 | [dm³] |  | volume gas | variable | 4.4278 | [dm³]
| c d | best guess | 0.5 | [-] |  | c d | best guess | 0.5 | [-]
| p max | variable | 1 | [bar] |  | p max | variable | 3.9681 | [bar]
|  |  | 100000 | [N/m²]=[kg/(m*s²)] |  |  |  | 396807.5986 | [N/m²]=[kg/(m*s²)]
| v exhaust | calculated | 0 | [m/s] |  | v exhaust | calculated | 28.1966 | [m/s]
| d throat | variable | 0.022 | [m] |  | d throat | variable | 0.022 | [m]
| A throat | variable | 0.00038013 | [m²] |  | A throat | variable | 0.00038013 | [m²]
| mass flow rate | calculated | 0 | [kg/s] |  | mass flow rate | calculated | 10.6991 | [kg/s]
| m water booster | variable | 0 | [kg] |  | m water booster | variable | 0.47223 | [kg]
| m gas booster | variable | 0 | [kg] |  | m gas booster | variable | 0.023498 | [kg]
| m wet total | variable | 0 | [kg] |  | m wet total | variable | 0.49572 | [kg]
| t burn booster | calculated | 0 | [s] |  | t burn booster | calculated | 0.044137 | [s]
| m structure | variable | 0.1 | [kg] |  | m structure | variable | 0.8 | [kg]
| d rocket | variable | 0.11 | [m] |  | d rocket | variable | 0.11 | [m]
| A rocket | variable | 0.0095033 | [m²] |  | A rocket | variable | 0.0095033 | [m²]
| F thrust | calculated | 0 | [N]=[kg*m/s²] |  | F thrust | calculated | 301.6791 | [N]=[kg*m/s²]
| V booster | variable | 2 | [dm³] |  | V core | variable | 5.8 | [dm³]
Phase 3a
| v exhaust, mean | from above | 28.1966 | [m/s]
| m dry |  | 0.8 | [kg]
| m wet |  | 0.49572 | [kg]
| v initial | calculated | 25.0447 | [m/s]
| t burn booster | calculated | 0.044137 | [s]
| h burn | calculated | 1.1054 | [m]
| F thrust |  | 301.6791 | [N]
| F gravity |  | 12.7065 | [N]
| F drag |  | 1.7942 | [N]
| F total |  | 287.1784 | [N]
| a initial |  | 221.6355 | [m/s²]
| v phase 3a |  | 34.827 | [m/s]
| h phase 3a |  | 3.1986 | [m]

## Phase 3 b
Water Rocket Performance Calculation
|  |  | Booster (both are similar) |  |  |  |  | Core stage
| Temperature | fixed | 293.15 | [K] |  | Temperature | fixed | 293.15 | [K]
| g | fixed | 9.8065 | [m/s²] |  | g | fixed | 9.8065 | [m/s²]
| density water | fixed | 998.2 | [kg/m³] | at 20 °C | density water | fixed | 998.2 | [kg/m³] | at 20 °C
| density air | fixed | 1.204 | [kg/m³] | at 20 °C | density air | fixed | 1.204 | [kg/m³] | at 20 °C
| air gas constant | fixed | 287.05 | [J/kgK]=[m²/s²K] |  | air gas constant | fixed | 287.05 | [J/kgK]=[m²/s²K]
| volume water | variable | 0 | [dm³] |  | volume water | variable | 0 | [dm³]
| volume gas | variable | 0 | [dm³] |  | volume gas | variable | 5.8 | [dm³]
| c d | best guess | 0.5 | [-] |  | c d | best guess | 0.5 | [-]
| p max | variable | 1 | [bar] |  | p max | variable | 2.7192 | [bar]
|  |  | 100000 | [N/m²]=[kg/(m*s²)] |  |  |  | 271919.5323 | [N/m²]=[kg/(m*s²)]
| v exhaust | calculated | 0 | [m/s] |  | v exhaust | calculated | 672.0815 | [m/s]
| d throat | variable | 0.022 | [m] |  | d throat | variable | 0.022 | [m]
| A throat | variable | 0.00038013 | [m²] |  | A throat | variable | 0.00038013 | [m²]
| mass flow rate | calculated | 0 | [kg/s] |  | mass flow rate | calculated | 0.3076 | [kg/s]
| m water booster | variable | 0 | [kg] |  | m water booster | variable | 0 | [kg]
| m gas booster | variable | 0 | [kg] |  | m gas booster | variable | 0.023498 | [kg]
| m wet total | variable | 0 | [kg] |  | m wet total | variable | 0.023498 | [kg]
| t burn booster | calculated | 0 | [s] |  | t burn booster | calculated | 0.076391 | [s]
| m structure | variable | 0.1 | [kg] |  | m structure | variable | 0.8 | [kg]
| d rocket | variable | 0.11 | [m] |  | d rocket | variable | 0.11 | [m]
| A rocket | variable | 0.0095033 | [m²] |  | A rocket | variable | 0.0095033 | [m²]
| F thrust | calculated | 0 | [N]=[kg*m/s²] |  | F thrust | calculated | 206.731 | [N]=[kg*m/s²]
| V booster | variable | 2 | [dm³] |  | V core | variable | 5.8 | [dm³]
Phase 3b
| v exhaust, mean | from above | 672.0815 | [m/s]
| m dry |  | 0.8 | [kg]
| m wet |  | 0.023498 | [kg]
| v initial | calculated | 34.827 | [m/s]
| t burn booster | calculated | 0.076391 | [s]
| h burn | calculated | 2.6605 | [m]
| F thrust |  | 206.731 | [N]
| F gravity |  | 8.0756 | [N]
| F drag |  | 3.4695 | [N]
| F total |  | 195.1858 | [N]
| a initial |  | 237.0205 | [m/s²]
| v phase 3b |  | 52.9331 | [m/s]
| h phase 3b |  | 5.705 | [m]

## Phase 4
Water Rocket Performance Calculation
|  |  | Booster (both are similar) |  |  |  |  | Core stage
| Temperature | fixed | 293.15 | [K] |  | Temperature | fixed | 293.15 | [K]
| g | fixed | 9.8065 | [m/s²] |  | g | fixed | 9.8065 | [m/s²]
| density water | fixed | 998.2 | [kg/m³] | at 20 °C | density water | fixed | 998.2 | [kg/m³] | at 20 °C
| density air | fixed | 1.204 | [kg/m³] | at 20 °C | density air | fixed | 1.204 | [kg/m³] | at 20 °C
| air gas constant | fixed | 287.05 | [J/kgK]=[m²/s²K] |  | air gas constant | fixed | 287.05 | [J/kgK]=[m²/s²K]
| volume water | variable | 0 | [dm³] |  | volume water | variable | 0 | [dm³]
| volume gas | variable | 0 | [dm³] |  | volume gas | variable | 5.8 | [dm³]
| c d | best guess | 0.5 | [-] |  | c d | best guess | 0.5 | [-]
| p max | variable | 1 | [bar] |  | p max | variable | 1 | [bar]
|  |  | 100000 | [N/m²]=[kg/(m*s²)] |  |  |  | 100000 | [N/m²]=[kg/(m*s²)]
| v exhaust | calculated | 0 | [m/s] |  | v exhaust | calculated | 0 | [m/s]
| d throat | variable | 0.022 | [m] |  | d throat | variable | 0.022 | [m]
| A throat | variable | 0.00038013 | [m²] |  | A throat | variable | 0.00038013 | [m²]
| mass flow rate | calculated | 0 | [kg/s] |  | mass flow rate | calculated | 0 | [kg/s]
| m water booster | variable | 0 | [kg] |  | m water booster | variable | 0 | [kg]
| m gas booster | variable | 0 | [kg] |  | m gas booster | variable | 0 | [kg]
| m wet total | variable | 0 | [kg] |  | m wet total | variable | 0 | [kg]
| t burn booster | calculated | 0 | [s] |  | t burn booster | calculated | 0 | [s]
| m structure | variable | 0.1 | [kg] |  | m structure | variable | 0.8 | [kg]
| d rocket | variable | 0.11 | [m] |  | d rocket | variable | 0.11 | [m]
| A rocket | variable | 0.0095033 | [m²] |  | A rocket | variable | 0.0095033 | [m²]
| F thrust | calculated | 0 | [N]=[kg*m/s²] |  | F thrust | calculated | 0 | [N]=[kg*m/s²]
| V booster | variable | 2 | [dm³] |  | V core | variable | 5.8 | [dm³]
Phase 3b
| v exhaust, mean | from above | 0 | [m/s]
| m dry |  | 0.8 | [kg]
| m wet |  | 0 | [kg]
| v initial | calculated | 52.9331 | [m/s]
| t burn booster | calculated | 0 | [s]
| h burn | calculated | 0 | [m]
| F thrust |  | 0 | [N]
| F gravity |  | 7.8452 | [N]
| F drag |  | 8.0149 | [N]
| F total |  | -15.8601 | [N]
| a initial |  | -19.8251 | [m/s²]
| v phase 3b |  | 52.9331 | [m/s]
| h phase 3b |  | 1.6614 | [m]
Phase 4
| F drag | calculated | 8.0149 | [N]
| k | calculated | 0.0028605 | [-]
| q | calculated | 52.3698 | [-]
| arctan | calculated | 0.79075 | [-]
| t free flight | calculated | 4.2228 | [s]
| t max altitude | calculated | 4.4323 | [s]
| ln | calculated | 0.7039
| h free flight | calculated | 98.4308 | [m]
| h max altitude | calculated | 100.0922 | [m]