## Phase 1 a
Water Rocket Performance Calculation
|  |  | Booster (both are similar) |  |  |  |  | Core stage
| Temperature | fixed | 293.15 | [K] |  | Temperature | fixed | 293.15 | [K]
| g | fixed | 9.8065 | [m/s²] |  | g | fixed | 9.8065 | [m/s²]
| density water | fixed | 998.2 | [kg/m³] | at 20 °C | density water | fixed | 998.2 | [kg/m³] | at 20 °C
| density air | fixed | 1.204 | [kg/m³] | at 20 °C | density air | fixed | 1.204 | [kg/m³] | at 20 °C
| air gas constant | fixed | 287.05 | [J/kgK]=[m²/s²K] |  | air gas constant | fixed | 287.05 | [J/kgK]=[m²/s²K]
| volume water | variable | 0.75135 | [dm³] |  | volume water | variable | 1.8032 | [dm³]
| volume gas | variable | 0.74865 | [dm³] |  | volume gas | variable | 2.6968 | [dm³]
| c d | best guess | 0.5 | [-] |  | c d | best guess | 0.5 | [-]
| p max | variable | 9 | [bar] |  | p max | variable | 9 | [bar]
|  |  | 900000 | [N/m²]=[kg/(m*s²)] |  |  |  | 900000 | [N/m²]=[kg/(m*s²)]
| v exhaust | calculated | 42.4646 | [m/s] |  | v exhaust | calculated | 42.4646 | [m/s]
| d throat | variable | 0.022 | [m] |  | d throat | variable | 0.022 | [m]
| A throat | variable | 0.00038013 | [m²] |  | A throat | variable | 0.00038013 | [m²]
| mass flow rate | calculated | 16.1131 | [kg/s] |  | mass flow rate | calculated | 16.1131 | [kg/s]
| m water booster | variable | 0.75 | [kg] |  | m water booster | variable | 1.8 | [kg]
| m gas booster | variable | 0.008007 | [kg] |  | m gas booster | variable | 0.028843 | [kg]
| m wet total | variable | 0.75801 | [kg] |  | m wet total | variable | 1.8288 | [kg]
| t burn booster | calculated | 0.046546 | [s] |  | t burn booster | calculated | 0.11171 | [s]
| m structure | variable | 0.1 | [kg] |  | m structure | variable | 0.9 | [kg]
| d rocket | variable | 0.11 | [m] |  | d rocket | variable | 0.11 | [m]
| A rocket | variable | 0.0095033 | [m²] |  | A rocket | variable | 0.0095033 | [m²]
| F thrust | calculated | 684.2389 | [N]=[kg*m/s²] |  | F thrust | calculated | 684.2389 | [N]=[kg*m/s²]
| V booster | variable | 1.5 | [dm³] |  | V core | variable | 4.5 | [dm³]
Phase 1a
| v exhaust, mean | from above | 42.4646 | [m/s]
| m dry |  | 1.1 | [kg]
| m wet |  | 3.3449 | [kg]
| v initial | calculated | 31.9556 | [m/s]
| t burn booster | calculated | 0.046546 | [s]
| h burn | calculated | 1.4874 | [m]
| F thrust |  | 2052.7166 | [N]
| F gravity |  | 43.5885 | [N]
| F drag |  | 8.7631 | [N]
| F total |  | 2000.3651 | [N]
| a initial |  | 450.0404 | [m/s²]
| v phase 1a |  | 20.9475 | [m/s]
| h phase 1a |  | 0.97502 | [m]

## Phase 1 b
Water Rocket Performance Calculation
|  |  | Booster (both are similar) |  |  |  |  | Core stage
| Temperature | fixed | 293.15 | [K] |  | Temperature | fixed | 293.15 | [K]
| g | fixed | 9.8065 | [m/s²] |  | g | fixed | 9.8065 | [m/s²]
| density water | fixed | 998.2 | [kg/m³] | at 20 °C | density water | fixed | 998.2 | [kg/m³] | at 20 °C
| density air | fixed | 1.204 | [kg/m³] | at 20 °C | density air | fixed | 1.204 | [kg/m³] | at 20 °C
| air gas constant | fixed | 287.05 | [J/kgK]=[m²/s²K] |  | air gas constant | fixed | 287.05 | [J/kgK]=[m²/s²K]
| volume water | variable | 0 | [dm³] |  | volume water | variable | 1.05 | [dm³]
| volume gas | variable | 1.5 | [dm³] |  | volume gas | variable | 3.45 | [dm³]
| c d | best guess | 0.5 | [-] |  | c d | best guess | 0.5 | [-]
| p max | variable | 3.4018 | [bar] |  | p max | variable | 6.3749 | [bar]
|  |  | 340175.5771 | [N/m²]=[kg/(m*s²)] |  |  |  | 637490.4396 | [N/m²]=[kg/(m*s²)]
| v exhaust | calculated | 751.7152 | [m/s] |  | v exhaust | calculated | 35.7391 | [m/s]
| d throat | variable | 0.022 | [m] |  | d throat | variable | 0.022 | [m]
| A throat | variable | 0.00038013 | [m²] |  | A throat | variable | 0.00038013 | [m²]
| mass flow rate | calculated | 0.34404 | [kg/s] |  | mass flow rate | calculated | 13.5611 | [kg/s]
| m water booster | variable | 0 | [kg] |  | m water booster | variable | 0.85 | [kg]
| m gas booster | variable | 0.0060638 | [kg] |  | m gas booster | variable | 0.028843 | [kg]
| m wet total | variable | 0.0060638 | [kg] |  | m wet total | variable | 0.87884 | [kg]
| t burn booster | calculated | 0.017625 | [s] |  | t burn booster | calculated | 0.062679 | [s]
| m structure | variable | 0.1 | [kg] |  | m structure | variable | 0.9 | [kg]
| d rocket | variable | 0.11 | [m] |  | d rocket | variable | 0.11 | [m]
| A rocket | variable | 0.0095033 | [m²] |  | A rocket | variable | 0.0095033 | [m²]
| F thrust | calculated | 258.6237 | [N]=[kg*m/s²] |  | F thrust | calculated | 484.6619 | [N]=[kg*m/s²]
| V booster | variable | 1.5 | [dm³] |  | V core | variable | 4.5 | [dm³]
Phase 1b
| v exhaust, mean | from above | 513.0565 | [m/s]
| m dry |  | 1.1 | [kg]
| m wet |  | 0.89097 | [kg]
| v initial | calculated | 20.9475 | [m/s]
| t burn booster | calculated | 0.017625 | [s]
| h burn | calculated | 0.3692 | [m]
| F thrust |  | 1001.9094 | [N]
| F gravity |  | 19.5245 | [N]
| F drag |  | 3.7655 | [N]
| F total |  | 978.6194 | [N]
| a initial |  | 491.5289 | [m/s²]
| v phase 1b |  | 29.6108 | [m/s]
| h phase 1b |  | 1.4969 | [m]

## Phase 2
Water Rocket Performance Calculation
|  |  | Booster (both are similar) |  |  |  |  | Core stage
| Temperature | fixed | 293.15 | [K] |  | Temperature | fixed | 293.15 | [K]
| g | fixed | 9.8065 | [m/s²] |  | g | fixed | 9.8065 | [m/s²]
| density water | fixed | 998.2 | [kg/m³] | at 20 °C | density water | fixed | 998.2 | [kg/m³] | at 20 °C
| density air | fixed | 1.204 | [kg/m³] | at 20 °C | density air | fixed | 1.204 | [kg/m³] | at 20 °C
| air gas constant | fixed | 287.05 | [J/kgK]=[m²/s²K] |  | air gas constant | fixed | 287.05 | [J/kgK]=[m²/s²K]
| volume water | variable | 0 | [dm³] |  | volume water | variable | 0.81098 | [dm³]
| volume gas | variable | 0 | [dm³] |  | volume gas | variable | 3.689 | [dm³]
| c d | best guess | 0.5 | [-] |  | c d | best guess | 0.5 | [-]
| p max | variable | 1 | [bar] |  | p max | variable | 5.8042 | [bar]
|  |  | 100000 | [N/m²]=[kg/(m*s²)] |  |  |  | 580424.2972 | [N/m²]=[kg/(m*s²)]
| v exhaust | calculated | 0 | [m/s] |  | v exhaust | calculated | 34.1019 | [m/s]
| d throat | variable | 0.022 | [m] |  | d throat | variable | 0.022 | [m]
| A throat | variable | 0.00038013 | [m²] |  | A throat | variable | 0.00038013 | [m²]
| mass flow rate | calculated | 0 | [kg/s] |  | mass flow rate | calculated | 12.9399 | [kg/s]
| m water booster | variable | 0 | [kg] |  | m water booster | variable | 0.61098 | [kg]
| m gas booster | variable | 0 | [kg] |  | m gas booster | variable | 0.028843 | [kg]
| m wet total | variable | 0 | [kg] |  | m wet total | variable | 0.63983 | [kg]
| t burn booster | calculated | 0 | [s] |  | t burn booster | calculated | 0.047217 | [s]
| m structure | variable | 0.1 | [kg] |  | m structure | variable | 0.8 | [kg]
| d rocket | variable | 0.11 | [m] |  | d rocket | variable | 0.11 | [m]
| A rocket | variable | 0.0095033 | [m²] |  | A rocket | variable | 0.0095033 | [m²]
| F thrust | calculated | 0 | [N]=[kg*m/s²] |  | F thrust | calculated | 441.2765 | [N]=[kg*m/s²]
| V booster | variable | 1.5 | [dm³] |  | V core | variable | 4.5 | [dm³]
Phase 2
| v exhaust, mean | from above | 0 | [m/s]
| m dry |  | 0.5 | [kg]
| m wet |  | 0.63983 | [kg]
| v initial | calculated | 0 | [m/s]
| t burn booster | calculated | 0 | [s]
| h burn | calculated | 0 | [m]
| F thrust |  | 0 | [N]
| F gravity |  | 0 | [N]
| F drag |  | 0 | [N]
| F total |  | 0 | [N]
| a initial |  | 0 | [m/s²]
| v phase 2 |  | 29.6108 | [m/s]
| h phase 2 |  | 1.4969 | [m]

## Phase 3 a
Water Rocket Performance Calculation
|  |  | Booster (both are similar) |  |  |  |  | Core stage
| Temperature | fixed | 293.15 | [K] |  | Temperature | fixed | 293.15 | [K]
| g | fixed | 9.8065 | [m/s²] |  | g | fixed | 9.8065 | [m/s²]
| density water | fixed | 998.2 | [kg/m³] | at 20 °C | density water | fixed | 998.2 | [kg/m³] | at 20 °C
| density air | fixed | 1.204 | [kg/m³] | at 20 °C | density air | fixed | 1.204 | [kg/m³] | at 20 °C
| air gas constant | fixed | 287.05 | [J/kgK]=[m²/s²K] |  | air gas constant | fixed | 287.05 | [J/kgK]=[m²/s²K]
| volume water | variable | 0 | [dm³] |  | volume water | variable | 0.81098 | [dm³]
| volume gas | variable | 0 | [dm³] |  | volume gas | variable | 3.689 | [dm³]
| c d | best guess | 0.5 | [-] |  | c d | best guess | 0.5 | [-]
| p max | variable | 1 | [bar] |  | p max | variable | 5.8042 | [bar]
|  |  | 100000 | [N/m²]=[kg/(m*s²)] |  |  |  | 580424.2972 | [N/m²]=[kg/(m*s²)]
| v exhaust | calculated | 0 | [m/s] |  | v exhaust | calculated | 34.1019 | [m/s]
| d throat | variable | 0.022 | [m] |  | d throat | variable | 0.022 | [m]
| A throat | variable | 0.00038013 | [m²] |  | A throat | variable | 0.00038013 | [m²]
| mass flow rate | calculated | 0 | [kg/s] |  | mass flow rate | calculated | 12.9399 | [kg/s]
| m water booster | variable | 0 | [kg] |  | m water booster | variable | 0.61098 | [kg]
| m gas booster | variable | 0 | [kg] |  | m gas booster | variable | 0.028843 | [kg]
| m wet total | variable | 0 | [kg] |  | m wet total | variable | 0.63983 | [kg]
| t burn booster | calculated | 0 | [s] |  | t burn booster | calculated | 0.047217 | [s]
| m structure | variable | 0.1 | [kg] |  | m structure | variable | 0.8 | [kg]
| d rocket | variable | 0.11 | [m] |  | d rocket | variable | 0.11 | [m]
| A rocket | variable | 0.0095033 | [m²] |  | A rocket | variable | 0.0095033 | [m²]
| F thrust | calculated | 0 | [N]=[kg*m/s²] |  | F thrust | calculated | 441.2765 | [N]=[kg*m/s²]
| V booster | variable | 1.5 | [dm³] |  | V core | variable | 4.5 | [dm³]
Phase 3a
| v exhaust, mean | from above | 34.1019 | [m/s]
| m dry |  | 0.8 | [kg]
| m wet |  | 0.63983 | [kg]
| v initial | calculated | 29.6108 | [m/s]
| t burn booster | calculated | 0.047217 | [s]
| h burn | calculated | 1.3981 | [m]
| F thrust |  | 441.2765 | [N]
| F gravity |  | 14.1197 | [N]
| F drag |  | 2.5081 | [N]
| F total |  | 424.6488 | [N]
| a initial |  | 294.9306 | [m/s²]
| v phase 3a |  | 43.5365 | [m/s]
| h phase 3a |  | 3.5526 | [m]

## Phase 3 b
Water Rocket Performance Calculation
|  |  | Booster (both are similar) |  |  |  |  | Core stage
| Temperature | fixed | 293.15 | [K] |  | Temperature | fixed | 293.15 | [K]
| g | fixed | 9.8065 | [m/s²] |  | g | fixed | 9.8065 | [m/s²]
| density water | fixed | 998.2 | [kg/m³] | at 20 °C | density water | fixed | 998.2 | [kg/m³] | at 20 °C
| density air | fixed | 1.204 | [kg/m³] | at 20 °C | density air | fixed | 1.204 | [kg/m³] | at 20 °C
| air gas constant | fixed | 287.05 | [J/kgK]=[m²/s²K] |  | air gas constant | fixed | 287.05 | [J/kgK]=[m²/s²K]
| volume water | variable | 0 | [dm³] |  | volume water | variable | 0 | [dm³]
| volume gas | variable | 0 | [dm³] |  | volume gas | variable | 4.5 | [dm³]
| c d | best guess | 0.5 | [-] |  | c d | best guess | 0.5 | [-]
| p max | variable | 1 | [bar] |  | p max | variable | 4.3946 | [bar]
|  |  | 100000 | [N/m²]=[kg/(m*s²)] |  |  |  | 439463.5806 | [N/m²]=[kg/(m*s²)]
| v exhaust | calculated | 0 | [m/s] |  | v exhaust | calculated | 854.4039 | [m/s]
| d throat | variable | 0.022 | [m] |  | d throat | variable | 0.022 | [m]
| A throat | variable | 0.00038013 | [m²] |  | A throat | variable | 0.00038013 | [m²]
| mass flow rate | calculated | 0 | [kg/s] |  | mass flow rate | calculated | 0.39104 | [kg/s]
| m water booster | variable | 0 | [kg] |  | m water booster | variable | 0 | [kg]
| m gas booster | variable | 0 | [kg] |  | m gas booster | variable | 0.028843 | [kg]
| m wet total | variable | 0 | [kg] |  | m wet total | variable | 0.028843 | [kg]
| t burn booster | calculated | 0 | [s] |  | t burn booster | calculated | 0.073758 | [s]
| m structure | variable | 0.1 | [kg] |  | m structure | variable | 0.8 | [kg]
| d rocket | variable | 0.11 | [m] |  | d rocket | variable | 0.11 | [m]
| A rocket | variable | 0.0095033 | [m²] |  | A rocket | variable | 0.0095033 | [m²]
| F thrust | calculated | 0 | [N]=[kg*m/s²] |  | F thrust | calculated | 334.109 | [N]=[kg*m/s²]
| V booster | variable | 1.5 | [dm³] |  | V core | variable | 4.5 | [dm³]
Phase 3b
| v exhaust, mean | from above | 854.4039 | [m/s]
| m dry |  | 0.8 | [kg]
| m wet |  | 0.028843 | [kg]
| v initial | calculated | 43.5365 | [m/s]
| t burn booster | calculated | 0.073758 | [s]
| h burn | calculated | 3.2112 | [m]
| F thrust |  | 334.109 | [N]
| F gravity |  | 8.128 | [N]
| F drag |  | 5.4219 | [N]
| F total |  | 320.5591 | [N]
| a initial |  | 386.755 | [m/s²]
| v phase 3b |  | 43.5365 | [m/s]
| h phase 3b |  | 4.7081 | [m]

## Phase 4
Water Rocket Performance Calculation
|  |  | Booster (both are similar) |  |  |  |  | Core stage
| Temperature | fixed | 293.15 | [K] |  | Temperature | fixed | 293.15 | [K]
| g | fixed | 9.8065 | [m/s²] |  | g | fixed | 9.8065 | [m/s²]
| density water | fixed | 998.2 | [kg/m³] | at 20 °C | density water | fixed | 998.2 | [kg/m³] | at 20 °C
| density air | fixed | 1.204 | [kg/m³] | at 20 °C | density air | fixed | 1.204 | [kg/m³] | at 20 °C
| air gas constant | fixed | 287.05 | [J/kgK]=[m²/s²K] |  | air gas constant | fixed | 287.05 | [J/kgK]=[m²/s²K]
| volume water | variable | 0 | [dm³] |  | volume water | variable | 0 | [dm³]
| volume gas | variable | 0 | [dm³] |  | volume gas | variable | 4.5 | [dm³]
| c d | best guess | 0.5 | [-] |  | c d | best guess | 0.5 | [-]
| p max | variable | 1 | [bar] |  | p max | variable | 1 | [bar]
|  |  | 100000 | [N/m²]=[kg/(m*s²)] |  |  |  | 100000 | [N/m²]=[kg/(m*s²)]
| v exhaust | calculated | 0 | [m/s] |  | v exhaust | calculated | 0 | [m/s]
| d throat | variable | 0.022 | [m] |  | d throat | variable | 0.022 | [m]
| A throat | variable | 0.00038013 | [m²] |  | A throat | variable | 0.00038013 | [m²]
| mass flow rate | calculated | 0 | [kg/s] |  | mass flow rate | calculated | 0 | [kg/s]
| m water booster | variable | 0 | [kg] |  | m water booster | variable | 0 | [kg]
| m gas booster | variable | 0 | [kg] |  | m gas booster | variable | 0 | [kg]
| m wet total | variable | 0 | [kg] |  | m wet total | variable | 0 | [kg]
| t burn booster | calculated | 0 | [s] |  | t burn booster | calculated | 0 | [s]
| m structure | variable | 0.1 | [kg] |  | m structure | variable | 0.8 | [kg]
| d rocket | variable | 0.11 | [m] |  | d rocket | variable | 0.11 | [m]
| A rocket | variable | 0.0095033 | [m²] |  | A rocket | variable | 0.0095033 | [m²]
| F thrust | calculated | 0 | [N]=[kg*m/s²] |  | F thrust | calculated | 0 | [N]=[kg*m/s²]
| V booster | variable | 1.5 | [dm³] |  | V core | variable | 4.5 | [dm³]
Phase 3b
| v exhaust, mean | from above | 0 | [m/s]
| m dry |  | 0.8 | [kg]
| m wet |  | 0 | [kg]
| v initial | calculated | 43.5365 | [m/s]
| t burn booster | calculated | 0 | [s]
| h burn | calculated | 0 | [m]
| F thrust |  | 0 | [N]
| F gravity |  | 7.8452 | [N]
| F drag |  | 5.4219 | [N]
| F total |  | -13.2671 | [N]
| a initial |  | -16.5838 | [m/s²]
| v phase 3b |  | 43.5365 | [m/s]
| h phase 3b |  | 1.4969 | [m]
Phase 4
| F drag | calculated | 5.4219 | [N]
| k | calculated | 0.0028605 | [-]
| q | calculated | 52.3698 | [-]
| arctan | calculated | 0.69355 | [-]
| t free flight | calculated | 3.7038 | [s]
| t max altitude | calculated | 3.8889 | [s]
| ln | calculated | 0.52538
| h free flight | calculated | 73.4673 | [m]
| h max altitude | calculated | 74.9642 | [m]