## Phase 1 a
Water Rocket Performance Calculation
|  |  | Booster (both are similar) |  |  |  |  | Core stage
| Temperature | fixed | 293.15 | [K] |  | Temperature | fixed | 293.15 | [K]
| g | fixed | 9.8065 | [m/s²] |  | g | fixed | 9.8065 | [m/s²]
| density water | fixed | 998.2 | [kg/m³] | at 20 °C | density water | fixed | 998.2 | [kg/m³] | at 20 °C
| density air | fixed | 1.204 | [kg/m³] | at 20 °C | density air | fixed | 1.204 | [kg/m³] | at 20 °C
| air gas constant | fixed | 287.05 | [J/kgK]=[m²/s²K] |  | air gas constant | fixed | 287.05 | [J/kgK]=[m²/s²K]
| volume water | variable | 1.102 | [dm³] |  | volume water | variable | 1.6029 | [dm³]
| volume gas | variable | 0.39802 | [dm³] |  | volume gas | variable | 0.89711 | [dm³]
| c d | best guess | 0.5 | [-] |  | c d | best guess | 0.5 | [-]
| p max | variable | 16 | [bar] |  | p max | variable | 16 | [bar]
|  |  | 1600000 | [N/m²]=[kg/(m*s²)] |  |  |  | 1600000 | [N/m²]=[kg/(m*s²)]
| v exhaust | calculated | 56.6195 | [m/s] |  | v exhaust | calculated | 56.6195 | [m/s]
| d throat | variable | 0.022 | [m] |  | d throat | variable | 0.022 | [m]
| A throat | variable | 0.00038013 | [m²] |  | A throat | variable | 0.00038013 | [m²]
| mass flow rate | calculated | 21.4842 | [kg/s] |  | mass flow rate | calculated | 21.4842 | [kg/s]
| m water booster | variable | 1.1 | [kg] |  | m water booster | variable | 1.6 | [kg]
| m gas booster | variable | 0.0075679 | [kg] |  | m gas booster | variable | 0.017058 | [kg]
| m wet total | variable | 1.1076 | [kg] |  | m wet total | variable | 1.6171 | [kg]
| t burn booster | calculated | 0.0512 | [s] |  | t burn booster | calculated | 0.074473 | [s]
| m structure | variable | 1 | [kg] |  | m structure | variable | 1.1 | [kg]
| d rocket | variable | 0.11 | [m] |  | d rocket | variable | 0.11 | [m]
| A rocket | variable | 0.0095033 | [m²] |  | A rocket | variable | 0.0095033 | [m²]
| F thrust | calculated | 1216.4247 | [N]=[kg*m/s²] |  | F thrust | calculated | 1216.4247 | [N]=[kg*m/s²]
| V booster | variable | 1.5 | [dm³] |  | V core | variable | 2.5 | [dm³]
Phase 1a
| v exhaust, mean | from above | 56.6195 | [m/s]
| m dry |  | 3.1 | [kg]
| m wet |  | 3.8322 | [kg]
| v initial | calculated | 31.2999 | [m/s]
| t burn booster | calculated | 0.0512 | [s]
| h burn | calculated | 1.6026 | [m]
| F thrust |  | 3649.274 | [N]
| F gravity |  | 67.9806 | [N]
| F drag |  | 8.4072 | [N]
| F total |  | 3572.8863 | [N]
| a initial |  | 515.4049 | [m/s²]
| v phase 1a |  | 26.389 | [m/s]
| h phase 1a |  | 1.3511 | [m]

## Phase 1 b
Water Rocket Performance Calculation
|  |  | Booster (both are similar) |  |  |  |  | Core stage
| Temperature | fixed | 293.15 | [K] |  | Temperature | fixed | 293.15 | [K]
| g | fixed | 9.8065 | [m/s²] |  | g | fixed | 9.8065 | [m/s²]
| density water | fixed | 998.2 | [kg/m³] | at 20 °C | density water | fixed | 998.2 | [kg/m³] | at 20 °C
| density air | fixed | 1.204 | [kg/m³] | at 20 °C | density air | fixed | 1.204 | [kg/m³] | at 20 °C
| air gas constant | fixed | 287.05 | [J/kgK]=[m²/s²K] |  | air gas constant | fixed | 287.05 | [J/kgK]=[m²/s²K]
| volume water | variable | 0 | [dm³] |  | volume water | variable | 0.5 | [dm³]
| volume gas | variable | 1.5 | [dm³] |  | volume gas | variable | 2 | [dm³]
| c d | best guess | 0.5 | [-] |  | c d | best guess | 0.5 | [-]
| p max | variable | 2.4972 | [bar] |  | p max | variable | 5.2079 | [bar]
|  |  | 249720.1685 | [N/m²]=[kg/(m*s²)] |  |  |  | 520793.1019 | [N/m²]=[kg/(m*s²)]
| v exhaust | calculated | 644.0633 | [m/s] |  | v exhaust | calculated | 32.3027 | [m/s]
| d throat | variable | 0.022 | [m] |  | d throat | variable | 0.022 | [m]
| A throat | variable | 0.00038013 | [m²] |  | A throat | variable | 0.00038013 | [m²]
| mass flow rate | calculated | 0.29477 | [kg/s] |  | mass flow rate | calculated | 12.2572 | [kg/s]
| m water booster | variable | 0 | [kg] |  | m water booster | variable | 0.5 | [kg]
| m gas booster | variable | 0.0044514 | [kg] |  | m gas booster | variable | 0.017058 | [kg]
| m wet total | variable | 0.0044514 | [kg] |  | m wet total | variable | 0.51706 | [kg]
| t burn booster | calculated | 0.015101 | [s] |  | t burn booster | calculated | 0.040792 | [s]
| m structure | variable | 1 | [kg] |  | m structure | variable | 1.1 | [kg]
| d rocket | variable | 0.11 | [m] |  | d rocket | variable | 0.11 | [m]
| A rocket | variable | 0.0095033 | [m²] |  | A rocket | variable | 0.0095033 | [m²]
| F thrust | calculated | 189.8536 | [N]=[kg*m/s²] |  | F thrust | calculated | 395.941 | [N]=[kg*m/s²]
| V booster | variable | 1.5 | [dm³] |  | V core | variable | 2.5 | [dm³]
Phase 1b
| v exhaust, mean | from above | 440.1431 | [m/s]
| m dry |  | 3.1 | [kg]
| m wet |  | 0.52596 | [kg]
| v initial | calculated | 26.389 | [m/s]
| t burn booster | calculated | 0.015101 | [s]
| h burn | calculated | 0.3985 | [m]
| F thrust |  | 775.6482 | [N]
| F gravity |  | 35.558 | [N]
| F drag |  | 5.976 | [N]
| F total |  | 734.1143 | [N]
| a initial |  | 202.4606 | [m/s²]
| v phase 1b |  | 29.4463 | [m/s]
| h phase 1b |  | 1.7958 | [m]

## Phase 2
Water Rocket Performance Calculation
|  |  | Booster (both are similar) |  |  |  |  | Core stage
| Temperature | fixed | 293.15 | [K] |  | Temperature | fixed | 293.15 | [K]
| g | fixed | 9.8065 | [m/s²] |  | g | fixed | 9.8065 | [m/s²]
| density water | fixed | 998.2 | [kg/m³] | at 20 °C | density water | fixed | 998.2 | [kg/m³] | at 20 °C
| density air | fixed | 1.204 | [kg/m³] | at 20 °C | density air | fixed | 1.204 | [kg/m³] | at 20 °C
| air gas constant | fixed | 287.05 | [J/kgK]=[m²/s²K] |  | air gas constant | fixed | 287.05 | [J/kgK]=[m²/s²K]
| volume water | variable | 0 | [dm³] |  | volume water | variable | 0.3149 | [dm³]
| volume gas | variable | 0 | [dm³] |  | volume gas | variable | 2.1851 | [dm³]
| c d | best guess | 0.5 | [-] |  | c d | best guess | 0.5 | [-]
| p max | variable | 1 | [bar] |  | p max | variable | 4.601 | [bar]
|  |  | 100000 | [N/m²]=[kg/(m*s²)] |  |  |  | 460095.8123 | [N/m²]=[kg/(m*s²)]
| v exhaust | calculated | 0 | [m/s] |  | v exhaust | calculated | 30.362 | [m/s]
| d throat | variable | 0.022 | [m] |  | d throat | variable | 0.022 | [m]
| A throat | variable | 0.00038013 | [m²] |  | A throat | variable | 0.00038013 | [m²]
| mass flow rate | calculated | 0 | [kg/s] |  | mass flow rate | calculated | 11.5208 | [kg/s]
| m water booster | variable | 0 | [kg] |  | m water booster | variable | 0.3149 | [kg]
| m gas booster | variable | 0 | [kg] |  | m gas booster | variable | 0.017058 | [kg]
| m wet total | variable | 0 | [kg] |  | m wet total | variable | 0.33196 | [kg]
| t burn booster | calculated | 0 | [s] |  | t burn booster | calculated | 0.027333 | [s]
| m structure | variable | 1 | [kg] |  | m structure | variable | 0.8 | [kg]
| d rocket | variable | 0.11 | [m] |  | d rocket | variable | 0.11 | [m]
| A rocket | variable | 0.0095033 | [m²] |  | A rocket | variable | 0.0095033 | [m²]
| F thrust | calculated | 0 | [N]=[kg*m/s²] |  | F thrust | calculated | 349.7949 | [N]=[kg*m/s²]
| V booster | variable | 1.5 | [dm³] |  | V core | variable | 2.5 | [dm³]
Phase 2
| v exhaust, mean | from above | 0 | [m/s]
| m dry |  | 0.5 | [kg]
| m wet |  | 0.33196 | [kg]
| v initial | calculated | 0 | [m/s]
| t burn booster | calculated | 0 | [s]
| h burn | calculated | 0 | [m]
| F thrust |  | 0 | [N]
| F gravity |  | 0 | [N]
| F drag |  | 0 | [N]
| F total |  | 0 | [N]
| a initial |  | 0 | [m/s²]
| v phase 2 |  | 29.4463 | [m/s]
| h phase 2 |  | 1.7958 | [m]

## Phase 3 a
Water Rocket Performance Calculation
|  |  | Booster (both are similar) |  |  |  |  | Core stage
| Temperature | fixed | 293.15 | [K] |  | Temperature | fixed | 293.15 | [K]
| g | fixed | 9.8065 | [m/s²] |  | g | fixed | 9.8065 | [m/s²]
| density water | fixed | 998.2 | [kg/m³] | at 20 °C | density water | fixed | 998.2 | [kg/m³] | at 20 °C
| density air | fixed | 1.204 | [kg/m³] | at 20 °C | density air | fixed | 1.204 | [kg/m³] | at 20 °C
| air gas constant | fixed | 287.05 | [J/kgK]=[m²/s²K] |  | air gas constant | fixed | 287.05 | [J/kgK]=[m²/s²K]
| volume water | variable | 0 | [dm³] |  | volume water | variable | 0.3149 | [dm³]
| volume gas | variable | 0 | [dm³] |  | volume gas | variable | 2.1851 | [dm³]
| c d | best guess | 0.5 | [-] |  | c d | best guess | 0.5 | [-]
| p max | variable | 1 | [bar] |  | p max | variable | 4.601 | [bar]
|  |  | 100000 | [N/m²]=[kg/(m*s²)] |  |  |  | 460095.8123 | [N/m²]=[kg/(m*s²)]
| v exhaust | calculated | 0 | [m/s] |  | v exhaust | calculated | 30.362 | [m/s]
| d throat | variable | 0.022 | [m] |  | d throat | variable | 0.022 | [m]
| A throat | variable | 0.00038013 | [m²] |  | A throat | variable | 0.00038013 | [m²]
| mass flow rate | calculated | 0 | [kg/s] |  | mass flow rate | calculated | 11.5208 | [kg/s]
| m water booster | variable | 0 | [kg] |  | m water booster | variable | 0.3149 | [kg]
| m gas booster | variable | 0 | [kg] |  | m gas booster | variable | 0.017058 | [kg]
| m wet total | variable | 0 | [kg] |  | m wet total | variable | 0.33196 | [kg]
| t burn booster | calculated | 0 | [s] |  | t burn booster | calculated | 0.027333 | [s]
| m structure | variable | 1 | [kg] |  | m structure | variable | 0.8 | [kg]
| d rocket | variable | 0.11 | [m] |  | d rocket | variable | 0.11 | [m]
| A rocket | variable | 0.0095033 | [m²] |  | A rocket | variable | 0.0095033 | [m²]
| F thrust | calculated | 0 | [N]=[kg*m/s²] |  | F thrust | calculated | 349.7949 | [N]=[kg*m/s²]
| V booster | variable | 1.5 | [dm³] |  | V core | variable | 2.5 | [dm³]
Phase 3a
| v exhaust, mean | from above | 30.362 | [m/s]
| m dry |  | 0.8 | [kg]
| m wet |  | 0.33196 | [kg]
| v initial | calculated | 29.4463 | [m/s]
| t burn booster | calculated | 0.027333 | [s]
| h burn | calculated | 0.80487 | [m]
| F thrust |  | 349.7949 | [N]
| F gravity |  | 11.1006 | [N]
| F drag |  | 2.4803 | [N]
| F total |  | 336.2141 | [N]
| a initial |  | 297.0191 | [m/s²]
| v phase 3a |  | 37.5649 | [m/s]
| h phase 3a |  | 2.8226 | [m]

## Phase 3 b
Water Rocket Performance Calculation
|  |  | Booster (both are similar) |  |  |  |  | Core stage
| Temperature | fixed | 293.15 | [K] |  | Temperature | fixed | 293.15 | [K]
| g | fixed | 9.8065 | [m/s²] |  | g | fixed | 9.8065 | [m/s²]
| density water | fixed | 998.2 | [kg/m³] | at 20 °C | density water | fixed | 998.2 | [kg/m³] | at 20 °C
| density air | fixed | 1.204 | [kg/m³] | at 20 °C | density air | fixed | 1.204 | [kg/m³] | at 20 °C
| air gas constant | fixed | 287.05 | [J/kgK]=[m²/s²K] |  | air gas constant | fixed | 287.05 | [J/kgK]=[m²/s²K]
| volume water | variable | 0 | [dm³] |  | volume water | variable | 0 | [dm³]
| volume gas | variable | 0 | [dm³] |  | volume gas | variable | 2.5 | [dm³]
| c d | best guess | 0.5 | [-] |  | c d | best guess | 0.5 | [-]
| p max | variable | 1 | [bar] |  | p max | variable | 3.8106 | [bar]
|  |  | 100000 | [N/m²]=[kg/(m*s²)] |  |  |  | 381058.1064 | [N/m²]=[kg/(m*s²)]
| v exhaust | calculated | 0 | [m/s] |  | v exhaust | calculated | 795.6047 | [m/s]
| d throat | variable | 0.022 | [m] |  | d throat | variable | 0.022 | [m]
| A throat | variable | 0.00038013 | [m²] |  | A throat | variable | 0.00038013 | [m²]
| mass flow rate | calculated | 0 | [kg/s] |  | mass flow rate | calculated | 0.36413 | [kg/s]
| m water booster | variable | 0 | [kg] |  | m water booster | variable | 0 | [kg]
| m gas booster | variable | 0 | [kg] |  | m gas booster | variable | 0.017058 | [kg]
| m wet total | variable | 0 | [kg] |  | m wet total | variable | 0.017058 | [kg]
| t burn booster | calculated | 0 | [s] |  | t burn booster | calculated | 0.046845 | [s]
| m structure | variable | 1 | [kg] |  | m structure | variable | 0.8 | [kg]
| d rocket | variable | 0.11 | [m] |  | d rocket | variable | 0.11 | [m]
| A rocket | variable | 0.0095033 | [m²] |  | A rocket | variable | 0.0095033 | [m²]
| F thrust | calculated | 0 | [N]=[kg*m/s²] |  | F thrust | calculated | 289.7053 | [N]=[kg*m/s²]
| V booster | variable | 1.5 | [dm³] |  | V core | variable | 2.5 | [dm³]
Phase 3b
| v exhaust, mean | from above | 795.6047 | [m/s]
| m dry |  | 0.8 | [kg]
| m wet |  | 0.017058 | [kg]
| v initial | calculated | 37.5649 | [m/s]
| t burn booster | calculated | 0.046845 | [s]
| h burn | calculated | 1.7597 | [m]
| F thrust |  | 289.7053 | [N]
| F gravity |  | 8.0125 | [N]
| F drag |  | 4.0365 | [N]
| F total |  | 277.6563 | [N]
| a initial |  | 339.8246 | [m/s²]
| v phase 3b |  | 37.5649 | [m/s]
| h phase 3b |  | 3.5555 | [m]

## Phase 4
Water Rocket Performance Calculation
|  |  | Booster (both are similar) |  |  |  |  | Core stage
| Temperature | fixed | 293.15 | [K] |  | Temperature | fixed | 293.15 | [K]
| g | fixed | 9.8065 | [m/s²] |  | g | fixed | 9.8065 | [m/s²]
| density water | fixed | 998.2 | [kg/m³] | at 20 °C | density water | fixed | 998.2 | [kg/m³] | at 20 °C
| density air | fixed | 1.204 | [kg/m³] | at 20 °C | density air | fixed | 1.204 | [kg/m³] | at 20 °C
| air gas constant | fixed | 287.05 | [J/kgK]=[m²/s²K] |  | air gas constant | fixed | 287.05 | [J/kgK]=[m²/s²K]
| volume water | variable | 0 | [dm³] |  | volume water | variable | 0 | [dm³]
| volume gas | variable | 0 | [dm³] |  | volume gas | variable | 2.5 | [dm³]
| c d | best guess | 0.5 | [-] |  | c d | best guess | 0.5 | [-]
| p max | variable | 1 | [bar] |  | p max | variable | 1 | [bar]
|  |  | 100000 | [N/m²]=[kg/(m*s²)] |  |  |  | 100000 | [N/m²]=[kg/(m*s²)]
| v exhaust | calculated | 0 | [m/s] |  | v exhaust | calculated | 0 | [m/s]
| d throat | variable | 0.022 | [m] |  | d throat | variable | 0.022 | [m]
| A throat | variable | 0.00038013 | [m²] |  | A throat | variable | 0.00038013 | [m²]
| mass flow rate | calculated | 0 | [kg/s] |  | mass flow rate | calculated | 0 | [kg/s]
| m water booster | variable | 0 | [kg] |  | m water booster | variable | 0 | [kg]
| m gas booster | variable | 0 | [kg] |  | m gas booster | variable | 0 | [kg]
| m wet total | variable | 0 | [kg] |  | m wet total | variable | 0 | [kg]
| t burn booster | calculated | 0 | [s] |  | t burn booster | calculated | 0 | [s]
| m structure | variable | 1 | [kg] |  | m structure | variable | 0.8 | [kg]
| d rocket | variable | 0.11 | [m] |  | d rocket | variable | 0.11 | [m]
| A rocket | variable | 0.0095033 | [m²] |  | A rocket | variable | 0.0095033 | [m²]
| F thrust | calculated | 0 | [N]=[kg*m/s²] |  | F thrust | calculated | 0 | [N]=[kg*m/s²]
| V booster | variable | 1.5 | [dm³] |  | V core | variable | 2.5 | [dm³]
Phase 3b
| v exhaust, mean | from above | 0 | [m/s]
| m dry |  | 0.8 | [kg]
| m wet |  | 0 | [kg]
| v initial | calculated | 37.5649 | [m/s]
| t burn booster | calculated | 0 | [s]
| h burn | calculated | 0 | [m]
| F thrust |  | 0 | [N]
| F gravity |  | 7.8452 | [N]
| F drag |  | 4.0365 | [N]
| F total |  | -11.8817 | [N]
| a initial |  | -14.8521 | [m/s²]
| v phase 3b |  | 37.5649 | [m/s]
| h phase 3b |  | 1.7958 | [m]
Phase 4
| F drag | calculated | 4.0365 | [N]
| k | calculated | 0.0028605 | [-]
| q | calculated | 52.3698 | [-]
| arctan | calculated | 0.62224 | [-]
| t free flight | calculated | 3.323 | [s]
| t max altitude | calculated | 3.4635 | [s]
| ln | calculated | 0.4151
| h free flight | calculated | 58.0455 | [m]
| h max altitude | calculated | 59.8413 | [m]