## Phase 1 a
Water Rocket Performance Calculation
|  |  | Booster (both are similar) |  |  |  |  | Core stage
| Temperature | fixed | 293.15 | [K] |  | Temperature | fixed | 293.15 | [K]
| g | fixed | 9.8065 | [m/s²] |  | g | fixed | 9.8065 | [m/s²]
| density water | fixed | 998.2 | [kg/m³] | at 20 °C | density water | fixed | 998.2 | [kg/m³] | at 20 °C
| density air | fixed | 1.204 | [kg/m³] | at 20 °C | density air | fixed | 1.204 | [kg/m³] | at 20 °C
| air gas constant | fixed | 287.05 | [J/kgK]=[m²/s²K] |  | air gas constant | fixed | 287.05 | [J/kgK]=[m²/s²K]
| volume water | variable | 0.40072 | [dm³] |  | volume water | variable | 1.102 | [dm³]
| volume gas | variable | 0.59928 | [dm³] |  | volume gas | variable | 1.898 | [dm³]
| c d | best guess | 0.5 | [-] |  | c d | best guess | 0.5 | [-]
| p max | variable | 7 | [bar] |  | p max | variable | 7 | [bar]
|  |  | 700000 | [N/m²]=[kg/(m*s²)] |  |  |  | 700000 | [N/m²]=[kg/(m*s²)]
| v exhaust | calculated | 37.4503 | [m/s] |  | v exhaust | calculated | 37.4503 | [m/s]
| d throat | variable | 0.022 | [m] |  | d throat | variable | 0.022 | [m]
| A throat | variable | 0.00038013 | [m²] |  | A throat | variable | 0.00038013 | [m²]
| mass flow rate | calculated | 14.2105 | [kg/s] |  | mass flow rate | calculated | 14.2105 | [kg/s]
| m water booster | variable | 0.4 | [kg] |  | m water booster | variable | 1.1 | [kg]
| m gas booster | variable | 0.0049852 | [kg] |  | m gas booster | variable | 0.015789 | [kg]
| m wet total | variable | 0.40499 | [kg] |  | m wet total | variable | 1.1158 | [kg]
| t burn booster | calculated | 0.028148 | [s] |  | t burn booster | calculated | 0.077408 | [s]
| m structure | variable | 0.1 | [kg] |  | m structure | variable | 0.9 | [kg]
| d rocket | variable | 0.11 | [m] |  | d rocket | variable | 0.11 | [m]
| A rocket | variable | 0.0095033 | [m²] |  | A rocket | variable | 0.0095033 | [m²]
| F thrust | calculated | 532.1858 | [N]=[kg*m/s²] |  | F thrust | calculated | 532.1858 | [N]=[kg*m/s²]
| V booster | variable | 1 | [dm³] |  | V core | variable | 3 | [dm³]
Phase 1a
| v exhaust, mean | from above | 37.4503 | [m/s]
| m dry |  | 1.1 | [kg]
| m wet |  | 1.9258 | [kg]
| v initial | calculated | 23.8354 | [m/s]
| t burn booster | calculated | 0.028148 | [s]
| h burn | calculated | 0.67093 | [m]
| F thrust |  | 1596.5574 | [N]
| F gravity |  | 29.6721 | [N]
| F drag |  | 4.8754 | [N]
| F total |  | 1562.0099 | [N]
| a initial |  | 516.2373 | [m/s²]
| v phase 1a |  | 14.5312 | [m/s]
| h phase 1a |  | 0.40903 | [m]

## Phase 1 b
Water Rocket Performance Calculation
|  |  | Booster (both are similar) |  |  |  |  | Core stage
| Temperature | fixed | 293.15 | [K] |  | Temperature | fixed | 293.15 | [K]
| g | fixed | 9.8065 | [m/s²] |  | g | fixed | 9.8065 | [m/s²]
| density water | fixed | 998.2 | [kg/m³] | at 20 °C | density water | fixed | 998.2 | [kg/m³] | at 20 °C
| density air | fixed | 1.204 | [kg/m³] | at 20 °C | density air | fixed | 1.204 | [kg/m³] | at 20 °C
| air gas constant | fixed | 287.05 | [J/kgK]=[m²/s²K] |  | air gas constant | fixed | 287.05 | [J/kgK]=[m²/s²K]
| volume water | variable | 0 | [dm³] |  | volume water | variable | 0.7 | [dm³]
| volume gas | variable | 1 | [dm³] |  | volume gas | variable | 2.3 | [dm³]
| c d | best guess | 0.5 | [-] |  | c d | best guess | 0.5 | [-]
| p max | variable | 3.4181 | [bar] |  | p max | variable | 5.3493 | [bar]
|  |  | 341805.0071 | [N/m²]=[kg/(m*s²)] |  |  |  | 534932.5488 | [N/m²]=[kg/(m*s²)]
| v exhaust | calculated | 753.5134 | [m/s] |  | v exhaust | calculated | 32.7383 | [m/s]
| d throat | variable | 0.022 | [m] |  | d throat | variable | 0.022 | [m]
| A throat | variable | 0.00038013 | [m²] |  | A throat | variable | 0.00038013 | [m²]
| mass flow rate | calculated | 0.34487 | [kg/s] |  | mass flow rate | calculated | 12.4225 | [kg/s]
| m water booster | variable | 0 | [kg] |  | m water booster | variable | 1.2 | [kg]
| m gas booster | variable | 0.0040619 | [kg] |  | m gas booster | variable | 0.015789 | [kg]
| m wet total | variable | 0.0040619 | [kg] |  | m wet total | variable | 1.2158 | [kg]
| t burn booster | calculated | 0.011778 | [s] |  | t burn booster | calculated | 0.096599 | [s]
| m structure | variable | 0.1 | [kg] |  | m structure | variable | 0.9 | [kg]
| d rocket | variable | 0.11 | [m] |  | d rocket | variable | 0.11 | [m]
| A rocket | variable | 0.0095033 | [m²] |  | A rocket | variable | 0.0095033 | [m²]
| F thrust | calculated | 259.8625 | [N]=[kg*m/s²] |  | F thrust | calculated | 406.6907 | [N]=[kg*m/s²]
| V booster | variable | 1 | [dm³] |  | V core | variable | 3 | [dm³]
Phase 1b
| v exhaust, mean | from above | 513.255 | [m/s]
| m dry |  | 1.1 | [kg]
| m wet |  | 1.2239 | [kg]
| v initial | calculated | 14.5312 | [m/s]
| t burn booster | calculated | 0.011778 | [s]
| h burn | calculated | 0.17115 | [m]
| F thrust |  | 926.4158 | [N]
| F gravity |  | 22.7894 | [N]
| F drag |  | 1.812 | [N]
| F total |  | 901.8143 | [N]
| a initial |  | 388.0586 | [m/s²]
| v phase 1b |  | 19.1018 | [m/s]
| h phase 1b |  | 0.63401 | [m]

## Phase 2
Water Rocket Performance Calculation
|  |  | Booster (both are similar) |  |  |  |  | Core stage
| Temperature | fixed | 293.15 | [K] |  | Temperature | fixed | 293.15 | [K]
| g | fixed | 9.8065 | [m/s²] |  | g | fixed | 9.8065 | [m/s²]
| density water | fixed | 998.2 | [kg/m³] | at 20 °C | density water | fixed | 998.2 | [kg/m³] | at 20 °C
| density air | fixed | 1.204 | [kg/m³] | at 20 °C | density air | fixed | 1.204 | [kg/m³] | at 20 °C
| air gas constant | fixed | 287.05 | [J/kgK]=[m²/s²K] |  | air gas constant | fixed | 287.05 | [J/kgK]=[m²/s²K]
| volume water | variable | 0 | [dm³] |  | volume water | variable | 0.55369 | [dm³]
| volume gas | variable | 0 | [dm³] |  | volume gas | variable | 2.4463 | [dm³]
| c d | best guess | 0.5 | [-] |  | c d | best guess | 0.5 | [-]
| p max | variable | 1 | [bar] |  | p max | variable | 4.9068 | [bar]
|  |  | 100000 | [N/m²]=[kg/(m*s²)] |  |  |  | 490682.8009 | [N/m²]=[kg/(m*s²)]
| v exhaust | calculated | 0 | [m/s] |  | v exhaust | calculated | 31.355 | [m/s]
| d throat | variable | 0.022 | [m] |  | d throat | variable | 0.022 | [m]
| A throat | variable | 0.00038013 | [m²] |  | A throat | variable | 0.00038013 | [m²]
| mass flow rate | calculated | 0 | [kg/s] |  | mass flow rate | calculated | 11.8976 | [kg/s]
| m water booster | variable | 0 | [kg] |  | m water booster | variable | 1.0537 | [kg]
| m gas booster | variable | 0 | [kg] |  | m gas booster | variable | 0.015789 | [kg]
| m wet total | variable | 0 | [kg] |  | m wet total | variable | 1.0695 | [kg]
| t burn booster | calculated | 0 | [s] |  | t burn booster | calculated | 0.088563 | [s]
| m structure | variable | 0.1 | [kg] |  | m structure | variable | 0.8 | [kg]
| d rocket | variable | 0.11 | [m] |  | d rocket | variable | 0.11 | [m]
| A rocket | variable | 0.0095033 | [m²] |  | A rocket | variable | 0.0095033 | [m²]
| F thrust | calculated | 0 | [N]=[kg*m/s²] |  | F thrust | calculated | 373.0492 | [N]=[kg*m/s²]
| V booster | variable | 1 | [dm³] |  | V core | variable | 3 | [dm³]
Phase 2
| v exhaust, mean | from above | 0 | [m/s]
| m dry |  | 0.5 | [kg]
| m wet |  | 1.0695 | [kg]
| v initial | calculated | 0 | [m/s]
| t burn booster | calculated | 0 | [s]
| h burn | calculated | 0 | [m]
| F thrust |  | 0 | [N]
| F gravity |  | 0 | [N]
| F drag |  | 0 | [N]
| F total |  | 0 | [N]
| a initial |  | 0 | [m/s²]
| v phase 2 |  | 19.1018 | [m/s]
| h phase 2 |  | 0.63401 | [m]

## Phase 3 a
Water Rocket Performance Calculation
|  |  | Booster (both are similar) |  |  |  |  | Core stage
| Temperature | fixed | 293.15 | [K] |  | Temperature | fixed | 293.15 | [K]
| g | fixed | 9.8065 | [m/s²] |  | g | fixed | 9.8065 | [m/s²]
| density water | fixed | 998.2 | [kg/m³] | at 20 °C | density water | fixed | 998.2 | [kg/m³] | at 20 °C
| density air | fixed | 1.204 | [kg/m³] | at 20 °C | density air | fixed | 1.204 | [kg/m³] | at 20 °C
| air gas constant | fixed | 287.05 | [J/kgK]=[m²/s²K] |  | air gas constant | fixed | 287.05 | [J/kgK]=[m²/s²K]
| volume water | variable | 0 | [dm³] |  | volume water | variable | 0.55369 | [dm³]
| volume gas | variable | 0 | [dm³] |  | volume gas | variable | 2.4463 | [dm³]
| c d | best guess | 0.5 | [-] |  | c d | best guess | 0.5 | [-]
| p max | variable | 1 | [bar] |  | p max | variable | 4.9068 | [bar]
|  |  | 100000 | [N/m²]=[kg/(m*s²)] |  |  |  | 490682.8009 | [N/m²]=[kg/(m*s²)]
| v exhaust | calculated | 0 | [m/s] |  | v exhaust | calculated | 31.355 | [m/s]
| d throat | variable | 0.022 | [m] |  | d throat | variable | 0.022 | [m]
| A throat | variable | 0.00038013 | [m²] |  | A throat | variable | 0.00038013 | [m²]
| mass flow rate | calculated | 0 | [kg/s] |  | mass flow rate | calculated | 11.8976 | [kg/s]
| m water booster | variable | 0 | [kg] |  | m water booster | variable | 1.0537 | [kg]
| m gas booster | variable | 0 | [kg] |  | m gas booster | variable | 0.015789 | [kg]
| m wet total | variable | 0 | [kg] |  | m wet total | variable | 1.0695 | [kg]
| t burn booster | calculated | 0 | [s] |  | t burn booster | calculated | 0.088563 | [s]
| m structure | variable | 0.1 | [kg] |  | m structure | variable | 0.8 | [kg]
| d rocket | variable | 0.11 | [m] |  | d rocket | variable | 0.11 | [m]
| A rocket | variable | 0.0095033 | [m²] |  | A rocket | variable | 0.0095033 | [m²]
| F thrust | calculated | 0 | [N]=[kg*m/s²] |  | F thrust | calculated | 373.0492 | [N]=[kg*m/s²]
| V booster | variable | 1 | [dm³] |  | V core | variable | 3 | [dm³]
Phase 3a
| v exhaust, mean | from above | 31.355 | [m/s]
| m dry |  | 0.8 | [kg]
| m wet |  | 1.0695 | [kg]
| v initial | calculated | 19.1018 | [m/s]
| t burn booster | calculated | 0.088563 | [s]
| h burn | calculated | 1.6917 | [m]
| F thrust |  | 373.0492 | [N]
| F gravity |  | 18.333 | [N]
| F drag |  | 1.0437 | [N]
| F total |  | 353.6724 | [N]
| a initial |  | 189.1828 | [m/s²]
| v phase 3a |  | 35.8564 | [m/s]
| h phase 3a |  | 3.8096 | [m]

## Phase 3 b
Water Rocket Performance Calculation
|  |  | Booster (both are similar) |  |  |  |  | Core stage
| Temperature | fixed | 293.15 | [K] |  | Temperature | fixed | 293.15 | [K]
| g | fixed | 9.8065 | [m/s²] |  | g | fixed | 9.8065 | [m/s²]
| density water | fixed | 998.2 | [kg/m³] | at 20 °C | density water | fixed | 998.2 | [kg/m³] | at 20 °C
| density air | fixed | 1.204 | [kg/m³] | at 20 °C | density air | fixed | 1.204 | [kg/m³] | at 20 °C
| air gas constant | fixed | 287.05 | [J/kgK]=[m²/s²K] |  | air gas constant | fixed | 287.05 | [J/kgK]=[m²/s²K]
| volume water | variable | 0 | [dm³] |  | volume water | variable | 0 | [dm³]
| volume gas | variable | 0 | [dm³] |  | volume gas | variable | 3 | [dm³]
| c d | best guess | 0.5 | [-] |  | c d | best guess | 0.5 | [-]
| p max | variable | 1 | [bar] |  | p max | variable | 3.6876 | [bar]
|  |  | 100000 | [N/m²]=[kg/(m*s²)] |  |  |  | 368763.7628 | [N/m²]=[kg/(m*s²)]
| v exhaust | calculated | 0 | [m/s] |  | v exhaust | calculated | 782.6649 | [m/s]
| d throat | variable | 0.022 | [m] |  | d throat | variable | 0.022 | [m]
| A throat | variable | 0.00038013 | [m²] |  | A throat | variable | 0.00038013 | [m²]
| mass flow rate | calculated | 0 | [kg/s] |  | mass flow rate | calculated | 0.35821 | [kg/s]
| m water booster | variable | 0 | [kg] |  | m water booster | variable | 0 | [kg]
| m gas booster | variable | 0 | [kg] |  | m gas booster | variable | 0.015789 | [kg]
| m wet total | variable | 0 | [kg] |  | m wet total | variable | 0.015789 | [kg]
| t burn booster | calculated | 0 | [s] |  | t burn booster | calculated | 0.044077 | [s]
| m structure | variable | 0.1 | [kg] |  | m structure | variable | 0.8 | [kg]
| d rocket | variable | 0.11 | [m] |  | d rocket | variable | 0.11 | [m]
| A rocket | variable | 0.0095033 | [m²] |  | A rocket | variable | 0.0095033 | [m²]
| F thrust | calculated | 0 | [N]=[kg*m/s²] |  | F thrust | calculated | 280.3583 | [N]=[kg*m/s²]
| V booster | variable | 1 | [dm³] |  | V core | variable | 3 | [dm³]
Phase 3b
| v exhaust, mean | from above | 782.6649 | [m/s]
| m dry |  | 0.8 | [kg]
| m wet |  | 0.015789 | [kg]
| v initial | calculated | 35.8564 | [m/s]
| t burn booster | calculated | 0.044077 | [s]
| h burn | calculated | 1.5804 | [m]
| F thrust |  | 280.3583 | [N]
| F gravity |  | 8 | [N]
| F drag |  | 3.6777 | [N]
| F total |  | 268.6806 | [N]
| a initial |  | 329.3507 | [m/s²]
| v phase 3b |  | 50.3732 | [m/s]
| h phase 3b |  | 2.8543 | [m]

## Phase 4
Water Rocket Performance Calculation
|  |  | Booster (both are similar) |  |  |  |  | Core stage
| Temperature | fixed | 293.15 | [K] |  | Temperature | fixed | 293.15 | [K]
| g | fixed | 9.8065 | [m/s²] |  | g | fixed | 9.8065 | [m/s²]
| density water | fixed | 998.2 | [kg/m³] | at 20 °C | density water | fixed | 998.2 | [kg/m³] | at 20 °C
| density air | fixed | 1.204 | [kg/m³] | at 20 °C | density air | fixed | 1.204 | [kg/m³] | at 20 °C
| air gas constant | fixed | 287.05 | [J/kgK]=[m²/s²K] |  | air gas constant | fixed | 287.05 | [J/kgK]=[m²/s²K]
| volume water | variable | 0 | [dm³] |  | volume water | variable | 0 | [dm³]
| volume gas | variable | 0 | [dm³] |  | volume gas | variable | 3 | [dm³]
| c d | best guess | 0.5 | [-] |  | c d | best guess | 0.5 | [-]
| p max | variable | 1 | [bar] |  | p max | variable | 1 | [bar]
|  |  | 100000 | [N/m²]=[kg/(m*s²)] |  |  |  | 100000 | [N/m²]=[kg/(m*s²)]
| v exhaust | calculated | 0 | [m/s] |  | v exhaust | calculated | 0 | [m/s]
| d throat | variable | 0.022 | [m] |  | d throat | variable | 0.022 | [m]
| A throat | variable | 0.00038013 | [m²] |  | A throat | variable | 0.00038013 | [m²]
| mass flow rate | calculated | 0 | [kg/s] |  | mass flow rate | calculated | 0 | [kg/s]
| m water booster | variable | 0 | [kg] |  | m water booster | variable | 0 | [kg]
| m gas booster | variable | 0 | [kg] |  | m gas booster | variable | 0 | [kg]
| m wet total | variable | 0 | [kg] |  | m wet total | variable | 0 | [kg]
| t burn booster | calculated | 0 | [s] |  | t burn booster | calculated | 0 | [s]
| m structure | variable | 0.1 | [kg] |  | m structure | variable | 0.8 | [kg]
| d rocket | variable | 0.11 | [m] |  | d rocket | variable | 0.11 | [m]
| A rocket | variable | 0.0095033 | [m²] |  | A rocket | variable | 0.0095033 | [m²]
| F thrust | calculated | 0 | [N]=[kg*m/s²] |  | F thrust | calculated | 0 | [N]=[kg*m/s²]
| V booster | variable | 1 | [dm³] |  | V core | variable | 3 | [dm³]
Phase 3b
| v exhaust, mean | from above | 0 | [m/s]
| m dry |  | 0.8 | [kg]
| m wet |  | 0 | [kg]
| v initial | calculated | 50.3732 | [m/s]
| t burn booster | calculated | 0 | [s]
| h burn | calculated | 0 | [m]
| F thrust |  | 0 | [N]
| F gravity |  | 7.8452 | [N]
| F drag |  | 7.2584 | [N]
| F total |  | -15.1036 | [N]
| a initial |  | -18.8795 | [m/s²]
| v phase 3b |  | 50.3732 | [m/s]
| h phase 3b |  | 0.63401 | [m]
Phase 4
| F drag | calculated | 7.2584 | [N]
| k | calculated | 0.0028605 | [-]
| q | calculated | 52.3698 | [-]
| arctan | calculated | 0.76597 | [-]
| t free flight | calculated | 4.0905 | [s]
| t max altitude | calculated | 4.2631 | [s]
| ln | calculated | 0.65503
| h free flight | calculated | 91.5968 | [m]
| h max altitude | calculated | 92.2308 | [m]