## Phase 1 a
Water Rocket Performance Calculation
|  |  | Booster (both are similar) |  |  |  |  | Core stage
| Temperature | fixed | 293.15 | [K] |  | Temperature | fixed | 293.15 | [K]
| g | fixed | 9.8065 | [m/s²] |  | g | fixed | 9.8065 | [m/s²]
| density water | fixed | 998.2 | [kg/m³] | at 20 °C | density water | fixed | 998.2 | [kg/m³] | at 20 °C
| density air | fixed | 1.204 | [kg/m³] | at 20 °C | density air | fixed | 1.204 | [kg/m³] | at 20 °C
| air gas constant | fixed | 287.05 | [J/kgK]=[m²/s²K] |  | air gas constant | fixed | 287.05 | [J/kgK]=[m²/s²K]
| volume water | variable | 0.9417 | [dm³] |  | volume water | variable | 1.7231 | [dm³]
| volume gas | variable | 1.0583 | [dm³] |  | volume gas | variable | 2.2769 | [dm³]
| c d | best guess | 0.5 | [-] |  | c d | best guess | 0.5 | [-]
| p max | variable | 8 | [bar] |  | p max | variable | 8 | [bar]
|  |  | 800000 | [N/m²]=[kg/(m*s²)] |  |  |  | 800000 | [N/m²]=[kg/(m*s²)]
| v exhaust | calculated | 40.036 | [m/s] |  | v exhaust | calculated | 40.036 | [m/s]
| d throat | variable | 0.02 | [m] |  | d throat | variable | 0.012 | [m]
| A throat | variable | 0.00031416 | [m²] |  | A throat | variable | 0.0001131 | [m²]
| mass flow rate | calculated | 12.5551 | [kg/s] |  | mass flow rate | calculated | 4.5198 | [kg/s]
| m water booster | variable | 0.94 | [kg] |  | m water booster | variable | 1.72 | [kg]
| m gas booster | variable | 0.010061 | [kg] |  | m gas booster | variable | 0.021646 | [kg]
| m wet total | variable | 0.95006 | [kg] |  | m wet total | variable | 1.7416 | [kg]
| t burn booster | calculated | 0.07487 | [s] |  | t burn booster | calculated | 0.38055 | [s]
| m structure | variable | 0.3 | [kg] |  | m structure | variable | 1 | [kg]
| d rocket | variable | 0.11 | [m] |  | d rocket | variable | 0.11 | [m]
| A rocket | variable | 0.0095033 | [m²] |  | A rocket | variable | 0.0095033 | [m²]
| F thrust | calculated | 502.6548 | [N]=[kg*m/s²] |  | F thrust | calculated | 180.9557 | [N]=[kg*m/s²]
| V booster | variable | 2 | [dm³] |  | V core | variable | 4 | [dm³]
Phase 1a
| v exhaust, mean | from above | 40.036 | [m/s]
| m dry |  | 1.6 | [kg]
| m wet |  | 3.6418 | [kg]
| v initial | calculated | 27.8154 | [m/s]
| t burn booster | calculated | 0.07487 | [s]
| h burn | calculated | 2.0825 | [m]
| F thrust |  | 1186.2654 | [N]
| F gravity |  | 51.4034 | [N]
| F drag |  | 6.6395 | [N]
| F total |  | 1128.2225 | [N]
| a initial |  | 215.237 | [m/s²]
| v phase 1a |  | 16.1148 | [m/s]
| h phase 1a |  | 1.2065 | [m]

## Phase 1 b
Water Rocket Performance Calculation
|  |  | Booster (both are similar) |  |  |  |  | Core stage
| Temperature | fixed | 293.15 | [K] |  | Temperature | fixed | 293.15 | [K]
| g | fixed | 9.8065 | [m/s²] |  | g | fixed | 9.8065 | [m/s²]
| density water | fixed | 998.2 | [kg/m³] | at 20 °C | density water | fixed | 998.2 | [kg/m³] | at 20 °C
| density air | fixed | 1.204 | [kg/m³] | at 20 °C | density air | fixed | 1.204 | [kg/m³] | at 20 °C
| air gas constant | fixed | 287.05 | [J/kgK]=[m²/s²K] |  | air gas constant | fixed | 287.05 | [J/kgK]=[m²/s²K]
| volume water | variable | 0 | [dm³] |  | volume water | variable | 1.3816 | [dm³]
| volume gas | variable | 2 | [dm³] |  | volume gas | variable | 2.6184 | [dm³]
| c d | best guess | 0.5 | [-] |  | c d | best guess | 0.5 | [-]
| p max | variable | 3.2817 | [bar] |  | p max | variable | 6.5784 | [bar]
|  |  | 328173.2295 | [N/m²]=[kg/(m*s²)] |  |  |  | 657840.6631 | [N/m²]=[kg/(m*s²)]
| v exhaust | calculated | 738.3348 | [m/s] |  | v exhaust | calculated | 36.305 | [m/s]
| d throat | variable | 0.022 | [m] |  | d throat | variable | 0.022 | [m]
| A throat | variable | 0.00038013 | [m²] |  | A throat | variable | 0.00038013 | [m²]
| mass flow rate | calculated | 0.33792 | [kg/s] |  | mass flow rate | calculated | 13.7759 | [kg/s]
| m water booster | variable | 0 | [kg] |  | m water booster | variable | 1.2616 | [kg]
| m gas booster | variable | 0.0077998 | [kg] |  | m gas booster | variable | 0.021646 | [kg]
| m wet total | variable | 0.0077998 | [kg] |  | m wet total | variable | 1.2832 | [kg]
| t burn booster | calculated | 0.023082 | [s] |  | t burn booster | calculated | 0.09158 | [s]
| m structure | variable | 0.3 | [kg] |  | m structure | variable | 1 | [kg]
| d rocket | variable | 0.11 | [m] |  | d rocket | variable | 0.11 | [m]
| A rocket | variable | 0.0095033 | [m²] |  | A rocket | variable | 0.0095033 | [m²]
| F thrust | calculated | 249.4988 | [N]=[kg*m/s²] |  | F thrust | calculated | 500.1335 | [N]=[kg*m/s²]
| V booster | variable | 2 | [dm³] |  | V core | variable | 4 | [dm³]
Phase 1b
| v exhaust, mean | from above | 504.3249 | [m/s]
| m dry |  | 1.6 | [kg]
| m wet |  | 1.2988 | [kg]
| v initial | calculated | 16.1148 | [m/s]
| t burn booster | calculated | 0.023082 | [s]
| h burn | calculated | 0.37196 | [m]
| F thrust |  | 999.131 | [N]
| F gravity |  | 28.4275 | [N]
| F drag |  | 2.2285 | [N]
| F total |  | 968.475 | [N]
| a initial |  | 334.0898 | [m/s²]
| v phase 1b |  | 23.8263 | [m/s]
| h phase 1b |  | 1.7565 | [m]

## Phase 2
Water Rocket Performance Calculation
|  |  | Booster (both are similar) |  |  |  |  | Core stage
| Temperature | fixed | 293.15 | [K] |  | Temperature | fixed | 293.15 | [K]
| g | fixed | 9.8065 | [m/s²] |  | g | fixed | 9.8065 | [m/s²]
| density water | fixed | 998.2 | [kg/m³] | at 20 °C | density water | fixed | 998.2 | [kg/m³] | at 20 °C
| density air | fixed | 1.204 | [kg/m³] | at 20 °C | density air | fixed | 1.204 | [kg/m³] | at 20 °C
| air gas constant | fixed | 287.05 | [J/kgK]=[m²/s²K] |  | air gas constant | fixed | 287.05 | [J/kgK]=[m²/s²K]
| volume water | variable | 0 | [dm³] |  | volume water | variable | 1.0636 | [dm³]
| volume gas | variable | 0 | [dm³] |  | volume gas | variable | 2.9364 | [dm³]
| c d | best guess | 0.5 | [-] |  | c d | best guess | 0.5 | [-]
| p max | variable | 1 | [bar] |  | p max | variable | 5.6032 | [bar]
|  |  | 100000 | [N/m²]=[kg/(m*s²)] |  |  |  | 560319.101 | [N/m²]=[kg/(m*s²)]
| v exhaust | calculated | 0 | [m/s] |  | v exhaust | calculated | 33.5061 | [m/s]
| d throat | variable | 0.022 | [m] |  | d throat | variable | 0.022 | [m]
| A throat | variable | 0.00038013 | [m²] |  | A throat | variable | 0.00038013 | [m²]
| mass flow rate | calculated | 0 | [kg/s] |  | mass flow rate | calculated | 12.7138 | [kg/s]
| m water booster | variable | 0 | [kg] |  | m water booster | variable | 0.94363 | [kg]
| m gas booster | variable | 0 | [kg] |  | m gas booster | variable | 0.021646 | [kg]
| m wet total | variable | 0 | [kg] |  | m wet total | variable | 0.96527 | [kg]
| t burn booster | calculated | 0 | [s] |  | t burn booster | calculated | 0.07422 | [s]
| m structure | variable | 0.3 | [kg] |  | m structure | variable | 0.8 | [kg]
| d rocket | variable | 0.11 | [m] |  | d rocket | variable | 0.11 | [m]
| A rocket | variable | 0.0095033 | [m²] |  | A rocket | variable | 0.0095033 | [m²]
| F thrust | calculated | 0 | [N]=[kg*m/s²] |  | F thrust | calculated | 425.9912 | [N]=[kg*m/s²]
| V booster | variable | 2 | [dm³] |  | V core | variable | 4 | [dm³]
Phase 2
| v exhaust, mean | from above | 0 | [m/s]
| m dry |  | 0.5 | [kg]
| m wet |  | 0.96527 | [kg]
| v initial | calculated | 0 | [m/s]
| t burn booster | calculated | 0 | [s]
| h burn | calculated | 0 | [m]
| F thrust |  | 0 | [N]
| F gravity |  | 0 | [N]
| F drag |  | 0 | [N]
| F total |  | 0 | [N]
| a initial |  | 0 | [m/s²]
| v phase 2 |  | 23.8263 | [m/s]
| h phase 2 |  | 1.7565 | [m]

## Phase 3 a
Water Rocket Performance Calculation
|  |  | Booster (both are similar) |  |  |  |  | Core stage
| Temperature | fixed | 293.15 | [K] |  | Temperature | fixed | 293.15 | [K]
| g | fixed | 9.8065 | [m/s²] |  | g | fixed | 9.8065 | [m/s²]
| density water | fixed | 998.2 | [kg/m³] | at 20 °C | density water | fixed | 998.2 | [kg/m³] | at 20 °C
| density air | fixed | 1.204 | [kg/m³] | at 20 °C | density air | fixed | 1.204 | [kg/m³] | at 20 °C
| air gas constant | fixed | 287.05 | [J/kgK]=[m²/s²K] |  | air gas constant | fixed | 287.05 | [J/kgK]=[m²/s²K]
| volume water | variable | 0 | [dm³] |  | volume water | variable | 1.0636 | [dm³]
| volume gas | variable | 0 | [dm³] |  | volume gas | variable | 2.9364 | [dm³]
| c d | best guess | 0.5 | [-] |  | c d | best guess | 0.5 | [-]
| p max | variable | 1 | [bar] |  | p max | variable | 5.6032 | [bar]
|  |  | 100000 | [N/m²]=[kg/(m*s²)] |  |  |  | 560319.101 | [N/m²]=[kg/(m*s²)]
| v exhaust | calculated | 0 | [m/s] |  | v exhaust | calculated | 33.5061 | [m/s]
| d throat | variable | 0.022 | [m] |  | d throat | variable | 0.022 | [m]
| A throat | variable | 0.00038013 | [m²] |  | A throat | variable | 0.00038013 | [m²]
| mass flow rate | calculated | 0 | [kg/s] |  | mass flow rate | calculated | 12.7138 | [kg/s]
| m water booster | variable | 0 | [kg] |  | m water booster | variable | 0.94363 | [kg]
| m gas booster | variable | 0 | [kg] |  | m gas booster | variable | 0.021646 | [kg]
| m wet total | variable | 0 | [kg] |  | m wet total | variable | 0.96527 | [kg]
| t burn booster | calculated | 0 | [s] |  | t burn booster | calculated | 0.07422 | [s]
| m structure | variable | 0.3 | [kg] |  | m structure | variable | 0.8 | [kg]
| d rocket | variable | 0.11 | [m] |  | d rocket | variable | 0.11 | [m]
| A rocket | variable | 0.0095033 | [m²] |  | A rocket | variable | 0.0095033 | [m²]
| F thrust | calculated | 0 | [N]=[kg*m/s²] |  | F thrust | calculated | 425.9912 | [N]=[kg*m/s²]
| V booster | variable | 2 | [dm³] |  | V core | variable | 4 | [dm³]
Phase 3a
| v exhaust, mean | from above | 33.5061 | [m/s]
| m dry |  | 0.8 | [kg]
| m wet |  | 0.96527 | [kg]
| v initial | calculated | 23.8263 | [m/s]
| t burn booster | calculated | 0.07422 | [s]
| h burn | calculated | 1.7684 | [m]
| F thrust |  | 425.9912 | [N]
| F gravity |  | 17.3112 | [N]
| F drag |  | 1.6239 | [N]
| F total |  | 407.0562 | [N]
| a initial |  | 230.591 | [m/s²]
| v phase 3a |  | 40.9408 | [m/s]
| h phase 3a |  | 4.7951 | [m]

## Phase 3 b
Water Rocket Performance Calculation
|  |  | Booster (both are similar) |  |  |  |  | Core stage
| Temperature | fixed | 293.15 | [K] |  | Temperature | fixed | 293.15 | [K]
| g | fixed | 9.8065 | [m/s²] |  | g | fixed | 9.8065 | [m/s²]
| density water | fixed | 998.2 | [kg/m³] | at 20 °C | density water | fixed | 998.2 | [kg/m³] | at 20 °C
| density air | fixed | 1.204 | [kg/m³] | at 20 °C | density air | fixed | 1.204 | [kg/m³] | at 20 °C
| air gas constant | fixed | 287.05 | [J/kgK]=[m²/s²K] |  | air gas constant | fixed | 287.05 | [J/kgK]=[m²/s²K]
| volume water | variable | 0 | [dm³] |  | volume water | variable | 0 | [dm³]
| volume gas | variable | 0 | [dm³] |  | volume gas | variable | 4 | [dm³]
| c d | best guess | 0.5 | [-] |  | c d | best guess | 0.5 | [-]
| p max | variable | 1 | [bar] |  | p max | variable | 3.6349 | [bar]
|  |  | 100000 | [N/m²]=[kg/(m*s²)] |  |  |  | 363485.5214 | [N/m²]=[kg/(m*s²)]
| v exhaust | calculated | 0 | [m/s] |  | v exhaust | calculated | 777.0435 | [m/s]
| d throat | variable | 0.022 | [m] |  | d throat | variable | 0.022 | [m]
| A throat | variable | 0.00038013 | [m²] |  | A throat | variable | 0.00038013 | [m²]
| mass flow rate | calculated | 0 | [kg/s] |  | mass flow rate | calculated | 0.35564 | [kg/s]
| m water booster | variable | 0 | [kg] |  | m water booster | variable | 0 | [kg]
| m gas booster | variable | 0 | [kg] |  | m gas booster | variable | 0.021646 | [kg]
| m wet total | variable | 0 | [kg] |  | m wet total | variable | 0.021646 | [kg]
| t burn booster | calculated | 0 | [s] |  | t burn booster | calculated | 0.060867 | [s]
| m structure | variable | 0.3 | [kg] |  | m structure | variable | 0.8 | [kg]
| d rocket | variable | 0.11 | [m] |  | d rocket | variable | 0.11 | [m]
| A rocket | variable | 0.0095033 | [m²] |  | A rocket | variable | 0.0095033 | [m²]
| F thrust | calculated | 0 | [N]=[kg*m/s²] |  | F thrust | calculated | 276.3455 | [N]=[kg*m/s²]
| V booster | variable | 2 | [dm³] |  | V core | variable | 4 | [dm³]
Phase 3b
| v exhaust, mean | from above | 777.0435 | [m/s]
| m dry |  | 0.8 | [kg]
| m wet |  | 0.021646 | [kg]
| v initial | calculated | 40.9408 | [m/s]
| t burn booster | calculated | 0.060867 | [s]
| h burn | calculated | 2.4919 | [m]
| F thrust |  | 276.3455 | [N]
| F gravity |  | 8.0575 | [N]
| F drag |  | 4.7946 | [N]
| F total |  | 263.4934 | [N]
| a initial |  | 320.6895 | [m/s²]
| v phase 3b |  | 40.9408 | [m/s]
| h phase 3b |  | 4.2484 | [m]

## Phase 4
Water Rocket Performance Calculation
|  |  | Booster (both are similar) |  |  |  |  | Core stage
| Temperature | fixed | 293.15 | [K] |  | Temperature | fixed | 293.15 | [K]
| g | fixed | 9.8065 | [m/s²] |  | g | fixed | 9.8065 | [m/s²]
| density water | fixed | 998.2 | [kg/m³] | at 20 °C | density water | fixed | 998.2 | [kg/m³] | at 20 °C
| density air | fixed | 1.204 | [kg/m³] | at 20 °C | density air | fixed | 1.204 | [kg/m³] | at 20 °C
| air gas constant | fixed | 287.05 | [J/kgK]=[m²/s²K] |  | air gas constant | fixed | 287.05 | [J/kgK]=[m²/s²K]
| volume water | variable | 0 | [dm³] |  | volume water | variable | 0 | [dm³]
| volume gas | variable | 0 | [dm³] |  | volume gas | variable | 4 | [dm³]
| c d | best guess | 0.5 | [-] |  | c d | best guess | 0.5 | [-]
| p max | variable | 1 | [bar] |  | p max | variable | 1 | [bar]
|  |  | 100000 | [N/m²]=[kg/(m*s²)] |  |  |  | 100000 | [N/m²]=[kg/(m*s²)]
| v exhaust | calculated | 0 | [m/s] |  | v exhaust | calculated | 0 | [m/s]
| d throat | variable | 0.022 | [m] |  | d throat | variable | 0.022 | [m]
| A throat | variable | 0.00038013 | [m²] |  | A throat | variable | 0.00038013 | [m²]
| mass flow rate | calculated | 0 | [kg/s] |  | mass flow rate | calculated | 0 | [kg/s]
| m water booster | variable | 0 | [kg] |  | m water booster | variable | 0 | [kg]
| m gas booster | variable | 0 | [kg] |  | m gas booster | variable | 0 | [kg]
| m wet total | variable | 0 | [kg] |  | m wet total | variable | 0 | [kg]
| t burn booster | calculated | 0 | [s] |  | t burn booster | calculated | 0 | [s]
| m structure | variable | 0.3 | [kg] |  | m structure | variable | 0.8 | [kg]
| d rocket | variable | 0.11 | [m] |  | d rocket | variable | 0.11 | [m]
| A rocket | variable | 0.0095033 | [m²] |  | A rocket | variable | 0.0095033 | [m²]
| F thrust | calculated | 0 | [N]=[kg*m/s²] |  | F thrust | calculated | 0 | [N]=[kg*m/s²]
| V booster | variable | 2 | [dm³] |  | V core | variable | 4 | [dm³]
Phase 3b
| v exhaust, mean | from above | 0 | [m/s]
| m dry |  | 0.8 | [kg]
| m wet |  | 0 | [kg]
| v initial | calculated | 40.9408 | [m/s]
| t burn booster | calculated | 0 | [s]
| h burn | calculated | 0 | [m]
| F thrust |  | 0 | [N]
| F gravity |  | 7.8452 | [N]
| F drag |  | 4.7946 | [N]
| F total |  | -12.6398 | [N]
| a initial |  | -15.7998 | [m/s²]
| v phase 3b |  | 40.9408 | [m/s]
| h phase 3b |  | 1.7565 | [m]
Phase 4
| F drag | calculated | 4.7946 | [N]
| k | calculated | 0.0028605 | [-]
| q | calculated | 52.3698 | [-]
| arctan | calculated | 0.66352 | [-]
| t free flight | calculated | 3.5434 | [s]
| t max altitude | calculated | 3.7765 | [s]
| ln | calculated | 0.47695
| h free flight | calculated | 66.6948 | [m]
| h max altitude | calculated | 68.4513 | [m]