## Phase 1 a
Water Rocket Performance Calculation
|  |  | Booster (both are similar) |  |  |  |  | Core stage
| Temperature | fixed | 293.15 | [K] |  | Temperature | fixed | 293.15 | [K]
| g | fixed | 9.8065 | [m/s²] |  | g | fixed | 9.8065 | [m/s²]
| density water | fixed | 998.2 | [kg/m³] | at 20 °C | density water | fixed | 998.2 | [kg/m³] | at 20 °C
| density air | fixed | 1.204 | [kg/m³] | at 20 °C | density air | fixed | 1.204 | [kg/m³] | at 20 °C
| air gas constant | fixed | 287.05 | [J/kgK]=[m²/s²K] |  | air gas constant | fixed | 287.05 | [J/kgK]=[m²/s²K]
| volume water | variable | 0.9417 | [dm³] |  | volume water | variable | 1.7231 | [dm³]
| volume gas | variable | 0.5583 | [dm³] |  | volume gas | variable | 4.2769 | [dm³]
| c d | best guess | 0.5 | [-] |  | c d | best guess | 0.5 | [-]
| p max | variable | 6.8 | [bar] |  | p max | variable | 6.8 | [bar]
|  |  | 680000 | [N/m²]=[kg/(m*s²)] |  |  |  | 680000 | [N/m²]=[kg/(m*s²)]
| v exhaust | calculated | 36.9114 | [m/s] |  | v exhaust | calculated | 36.9114 | [m/s]
| d throat | variable | 0.022 | [m] |  | d throat | variable | 0.016 | [m]
| A throat | variable | 0.00038013 | [m²] |  | A throat | variable | 0.00020106 | [m²]
| mass flow rate | calculated | 14.006 | [kg/s] |  | mass flow rate | calculated | 7.4081 | [kg/s]
| m water booster | variable | 0.94 | [kg] |  | m water booster | variable | 1.72 | [kg]
| m gas booster | variable | 0.0045116 | [kg] |  | m gas booster | variable | 0.034561 | [kg]
| m wet total | variable | 0.94451 | [kg] |  | m wet total | variable | 1.7546 | [kg]
| t burn booster | calculated | 0.067114 | [s] |  | t burn booster | calculated | 0.23218 | [s]
| m structure | variable | 0.044 | [kg] |  | m structure | variable | 0.147 | [kg]
| d rocket | variable | 0.11 | [m] |  | d rocket | variable | 0.11 | [m]
| A rocket | variable | 0.0095033 | [m²] |  | A rocket | variable | 0.0095033 | [m²]
| F thrust | calculated | 516.9805 | [N]=[kg*m/s²] |  | F thrust | calculated | 273.4442 | [N]=[kg*m/s²]
| V booster | variable | 1.5 | [dm³] |  | V core | variable | 6 | [dm³]
Phase 1a
| v exhaust, mean | from above | 36.9114 | [m/s]
| m dry |  | 0.235 | [kg]
| m wet |  | 3.6436 | [kg]
| v initial | calculated | 34.675 | [m/s]
| t burn booster | calculated | 0.067114 | [s]
| h burn | calculated | 2.3272 | [m]
| F thrust |  | 1307.4052 | [N]
| F gravity |  | 38.0353 | [N]
| F drag |  | 10.318 | [N]
| F total |  | 1259.0519 | [N]
| a initial |  | 324.6163 | [m/s²]
| v phase 1a |  | 21.7864 | [m/s]
| h phase 1a |  | 1.4622 | [m]

## Phase 1 b
Water Rocket Performance Calculation
|  |  | Booster (both are similar) |  |  |  |  | Core stage
| Temperature | fixed | 293.15 | [K] |  | Temperature | fixed | 293.15 | [K]
| g | fixed | 9.8065 | [m/s²] |  | g | fixed | 9.8065 | [m/s²]
| density water | fixed | 998.2 | [kg/m³] | at 20 °C | density water | fixed | 998.2 | [kg/m³] | at 20 °C
| density air | fixed | 1.204 | [kg/m³] | at 20 °C | density air | fixed | 1.204 | [kg/m³] | at 20 °C
| air gas constant | fixed | 287.05 | [J/kgK]=[m²/s²K] |  | air gas constant | fixed | 287.05 | [J/kgK]=[m²/s²K]
| volume water | variable | 0 | [dm³] |  | volume water | variable | 1.2228 | [dm³]
| volume gas | variable | 1.5 | [dm³] |  | volume gas | variable | 4.7772 | [dm³]
| c d | best guess | 0.5 | [-] |  | c d | best guess | 0.5 | [-]
| p max | variable | 1.7045 | [bar] |  | p max | variable | 5.8244 | [bar]
|  |  | 170451.6535 | [N/m²]=[kg/(m*s²)] |  |  |  | 582435.5716 | [N/m²]=[kg/(m*s²)]
| v exhaust | calculated | 532.1112 | [m/s] |  | v exhaust | calculated | 34.161 | [m/s]
| d throat | variable | 0.022 | [m] |  | d throat | variable | 0.022 | [m]
| A throat | variable | 0.00038013 | [m²] |  | A throat | variable | 0.00038013 | [m²]
| mass flow rate | calculated | 0.24354 | [kg/s] |  | mass flow rate | calculated | 12.9623 | [kg/s]
| m water booster | variable | 0 | [kg] |  | m water booster | variable | 1.1028 | [kg]
| m gas booster | variable | 0.0030384 | [kg] |  | m gas booster | variable | 0.034561 | [kg]
| m wet total | variable | 0.0030384 | [kg] |  | m wet total | variable | 1.1374 | [kg]
| t burn booster | calculated | 0.012476 | [s] |  | t burn booster | calculated | 0.085078 | [s]
| m structure | variable | 0.044 | [kg] |  | m structure | variable | 0.147 | [kg]
| d rocket | variable | 0.11 | [m] |  | d rocket | variable | 0.11 | [m]
| A rocket | variable | 0.0095033 | [m²] |  | A rocket | variable | 0.0095033 | [m²]
| F thrust | calculated | 129.5885 | [N]=[kg*m/s²] |  | F thrust | calculated | 442.8056 | [N]=[kg*m/s²]
| V booster | variable | 1.5 | [dm³] |  | V core | variable | 6 | [dm³]
Phase 1b
| v exhaust, mean | from above | 366.1278 | [m/s]
| m dry |  | 0.235 | [kg]
| m wet |  | 1.1434 | [kg]
| v initial | calculated | 21.7864 | [m/s]
| t burn booster | calculated | 0.012476 | [s]
| h burn | calculated | 0.27181 | [m]
| F thrust |  | 701.9826 | [N]
| F gravity |  | 13.5178 | [N]
| F drag |  | 4.0732 | [N]
| F total |  | 684.3917 | [N]
| a initial |  | 496.4944 | [m/s²]
| v phase 1b |  | 27.9807 | [m/s]
| h phase 1b |  | 1.8113 | [m]

## Phase 2
Water Rocket Performance Calculation
|  |  | Booster (both are similar) |  |  |  |  | Core stage
| Temperature | fixed | 293.15 | [K] |  | Temperature | fixed | 293.15 | [K]
| g | fixed | 9.8065 | [m/s²] |  | g | fixed | 9.8065 | [m/s²]
| density water | fixed | 998.2 | [kg/m³] | at 20 °C | density water | fixed | 998.2 | [kg/m³] | at 20 °C
| density air | fixed | 1.204 | [kg/m³] | at 20 °C | density air | fixed | 1.204 | [kg/m³] | at 20 °C
| air gas constant | fixed | 287.05 | [J/kgK]=[m²/s²K] |  | air gas constant | fixed | 287.05 | [J/kgK]=[m²/s²K]
| volume water | variable | 0 | [dm³] |  | volume water | variable | 1.0611 | [dm³]
| volume gas | variable | 0 | [dm³] |  | volume gas | variable | 4.9389 | [dm³]
| c d | best guess | 0.5 | [-] |  | c d | best guess | 0.5 | [-]
| p max | variable | 1 | [bar] |  | p max | variable | 5.5591 | [bar]
|  |  | 100000 | [N/m²]=[kg/(m*s²)] |  |  |  | 555911.7414 | [N/m²]=[kg/(m*s²)]
| v exhaust | calculated | 0 | [m/s] |  | v exhaust | calculated | 33.3741 | [m/s]
| d throat | variable | 0.022 | [m] |  | d throat | variable | 0.022 | [m]
| A throat | variable | 0.00038013 | [m²] |  | A throat | variable | 0.00038013 | [m²]
| mass flow rate | calculated | 0 | [kg/s] |  | mass flow rate | calculated | 12.6637 | [kg/s]
| m water booster | variable | 0 | [kg] |  | m water booster | variable | 0.94109 | [kg]
| m gas booster | variable | 0 | [kg] |  | m gas booster | variable | 0.034561 | [kg]
| m wet total | variable | 0 | [kg] |  | m wet total | variable | 0.97565 | [kg]
| t burn booster | calculated | 0 | [s] |  | t burn booster | calculated | 0.074314 | [s]
| m structure | variable | 0.044 | [kg] |  | m structure | variable | 0.8 | [kg]
| d rocket | variable | 0.11 | [m] |  | d rocket | variable | 0.11 | [m]
| A rocket | variable | 0.0095033 | [m²] |  | A rocket | variable | 0.0095033 | [m²]
| F thrust | calculated | 0 | [N]=[kg*m/s²] |  | F thrust | calculated | 422.6405 | [N]=[kg*m/s²]
| V booster | variable | 1.5 | [dm³] |  | V core | variable | 6 | [dm³]
Phase 2
| v exhaust, mean | from above | 0 | [m/s]
| m dry |  | 0.5 | [kg]
| m wet |  | 0.97565 | [kg]
| v initial | calculated | 0 | [m/s]
| t burn booster | calculated | 0 | [s]
| h burn | calculated | 0 | [m]
| F thrust |  | 0 | [N]
| F gravity |  | 0 | [N]
| F drag |  | 0 | [N]
| F total |  | 0 | [N]
| a initial |  | 0 | [m/s²]
| v phase 2 |  | 27.9807 | [m/s]
| h phase 2 |  | 1.8113 | [m]

## Phase 3 a
Water Rocket Performance Calculation
|  |  | Booster (both are similar) |  |  |  |  | Core stage
| Temperature | fixed | 293.15 | [K] |  | Temperature | fixed | 293.15 | [K]
| g | fixed | 9.8065 | [m/s²] |  | g | fixed | 9.8065 | [m/s²]
| density water | fixed | 998.2 | [kg/m³] | at 20 °C | density water | fixed | 998.2 | [kg/m³] | at 20 °C
| density air | fixed | 1.204 | [kg/m³] | at 20 °C | density air | fixed | 1.204 | [kg/m³] | at 20 °C
| air gas constant | fixed | 287.05 | [J/kgK]=[m²/s²K] |  | air gas constant | fixed | 287.05 | [J/kgK]=[m²/s²K]
| volume water | variable | 0 | [dm³] |  | volume water | variable | 1.0611 | [dm³]
| volume gas | variable | 0 | [dm³] |  | volume gas | variable | 4.9389 | [dm³]
| c d | best guess | 0.5 | [-] |  | c d | best guess | 0.5 | [-]
| p max | variable | 1 | [bar] |  | p max | variable | 5.5591 | [bar]
|  |  | 100000 | [N/m²]=[kg/(m*s²)] |  |  |  | 555911.7414 | [N/m²]=[kg/(m*s²)]
| v exhaust | calculated | 0 | [m/s] |  | v exhaust | calculated | 33.3741 | [m/s]
| d throat | variable | 0.022 | [m] |  | d throat | variable | 0.022 | [m]
| A throat | variable | 0.00038013 | [m²] |  | A throat | variable | 0.00038013 | [m²]
| mass flow rate | calculated | 0 | [kg/s] |  | mass flow rate | calculated | 12.6637 | [kg/s]
| m water booster | variable | 0 | [kg] |  | m water booster | variable | 0.94109 | [kg]
| m gas booster | variable | 0 | [kg] |  | m gas booster | variable | 0.034561 | [kg]
| m wet total | variable | 0 | [kg] |  | m wet total | variable | 0.97565 | [kg]
| t burn booster | calculated | 0 | [s] |  | t burn booster | calculated | 0.074314 | [s]
| m structure | variable | 0.044 | [kg] |  | m structure | variable | 0.8 | [kg]
| d rocket | variable | 0.11 | [m] |  | d rocket | variable | 0.11 | [m]
| A rocket | variable | 0.0095033 | [m²] |  | A rocket | variable | 0.0095033 | [m²]
| F thrust | calculated | 0 | [N]=[kg*m/s²] |  | F thrust | calculated | 422.6405 | [N]=[kg*m/s²]
| V booster | variable | 1.5 | [dm³] |  | V core | variable | 6 | [dm³]
Phase 3a
| v exhaust, mean | from above | 33.3741 | [m/s]
| m dry |  | 0.8 | [kg]
| m wet |  | 0.97565 | [kg]
| v initial | calculated | 27.9807 | [m/s]
| t burn booster | calculated | 0.074314 | [s]
| h burn | calculated | 2.0794 | [m]
| F thrust |  | 422.6405 | [N]
| F gravity |  | 17.4129 | [N]
| F drag |  | 2.2395 | [N]
| F total |  | 402.988 | [N]
| a initial |  | 226.9522 | [m/s²]
| v phase 3a |  | 44.8464 | [m/s]
| h phase 3a |  | 5.144 | [m]

## Phase 3 b
Water Rocket Performance Calculation
|  |  | Booster (both are similar) |  |  |  |  | Core stage
| Temperature | fixed | 293.15 | [K] |  | Temperature | fixed | 293.15 | [K]
| g | fixed | 9.8065 | [m/s²] |  | g | fixed | 9.8065 | [m/s²]
| density water | fixed | 998.2 | [kg/m³] | at 20 °C | density water | fixed | 998.2 | [kg/m³] | at 20 °C
| density air | fixed | 1.204 | [kg/m³] | at 20 °C | density air | fixed | 1.204 | [kg/m³] | at 20 °C
| air gas constant | fixed | 287.05 | [J/kgK]=[m²/s²K] |  | air gas constant | fixed | 287.05 | [J/kgK]=[m²/s²K]
| volume water | variable | 0 | [dm³] |  | volume water | variable | 0 | [dm³]
| volume gas | variable | 0 | [dm³] |  | volume gas | variable | 6 | [dm³]
| c d | best guess | 0.5 | [-] |  | c d | best guess | 0.5 | [-]
| p max | variable | 1 | [bar] |  | p max | variable | 4.2333 | [bar]
|  |  | 100000 | [N/m²]=[kg/(m*s²)] |  |  |  | 423328.6596 | [N/m²]=[kg/(m*s²)]
| v exhaust | calculated | 0 | [m/s] |  | v exhaust | calculated | 838.5724 | [m/s]
| d throat | variable | 0.022 | [m] |  | d throat | variable | 0.022 | [m]
| A throat | variable | 0.00038013 | [m²] |  | A throat | variable | 0.00038013 | [m²]
| mass flow rate | calculated | 0 | [kg/s] |  | mass flow rate | calculated | 0.3838 | [kg/s]
| m water booster | variable | 0 | [kg] |  | m water booster | variable | 0 | [kg]
| m gas booster | variable | 0 | [kg] |  | m gas booster | variable | 0.034561 | [kg]
| m wet total | variable | 0 | [kg] |  | m wet total | variable | 0.034561 | [kg]
| t burn booster | calculated | 0 | [s] |  | t burn booster | calculated | 0.090051 | [s]
| m structure | variable | 0.044 | [kg] |  | m structure | variable | 0.8 | [kg]
| d rocket | variable | 0.11 | [m] |  | d rocket | variable | 0.11 | [m]
| A rocket | variable | 0.0095033 | [m²] |  | A rocket | variable | 0.0095033 | [m²]
| F thrust | calculated | 0 | [N]=[kg*m/s²] |  | F thrust | calculated | 321.8421 | [N]=[kg*m/s²]
| V booster | variable | 1.5 | [dm³] |  | V core | variable | 6 | [dm³]
Phase 3b
| v exhaust, mean | from above | 838.5724 | [m/s]
| m dry |  | 0.8 | [kg]
| m wet |  | 0.034561 | [kg]
| v initial | calculated | 44.8464 | [m/s]
| t burn booster | calculated | 0.090051 | [s]
| h burn | calculated | 4.0385 | [m]
| F thrust |  | 321.8421 | [N]
| F gravity |  | 8.1841 | [N]
| F drag |  | 5.753 | [N]
| F total |  | 307.905 | [N]
| a initial |  | 368.9423 | [m/s²]
| v phase 3b |  | 44.8464 | [m/s]
| h phase 3b |  | 5.8497 | [m]

## Phase 4
Water Rocket Performance Calculation
|  |  | Booster (both are similar) |  |  |  |  | Core stage
| Temperature | fixed | 293.15 | [K] |  | Temperature | fixed | 293.15 | [K]
| g | fixed | 9.8065 | [m/s²] |  | g | fixed | 9.8065 | [m/s²]
| density water | fixed | 998.2 | [kg/m³] | at 20 °C | density water | fixed | 998.2 | [kg/m³] | at 20 °C
| density air | fixed | 1.204 | [kg/m³] | at 20 °C | density air | fixed | 1.204 | [kg/m³] | at 20 °C
| air gas constant | fixed | 287.05 | [J/kgK]=[m²/s²K] |  | air gas constant | fixed | 287.05 | [J/kgK]=[m²/s²K]
| volume water | variable | 0 | [dm³] |  | volume water | variable | 0 | [dm³]
| volume gas | variable | 0 | [dm³] |  | volume gas | variable | 6 | [dm³]
| c d | best guess | 0.5 | [-] |  | c d | best guess | 0.5 | [-]
| p max | variable | 1 | [bar] |  | p max | variable | 1 | [bar]
|  |  | 100000 | [N/m²]=[kg/(m*s²)] |  |  |  | 100000 | [N/m²]=[kg/(m*s²)]
| v exhaust | calculated | 0 | [m/s] |  | v exhaust | calculated | 0 | [m/s]
| d throat | variable | 0.022 | [m] |  | d throat | variable | 0.022 | [m]
| A throat | variable | 0.00038013 | [m²] |  | A throat | variable | 0.00038013 | [m²]
| mass flow rate | calculated | 0 | [kg/s] |  | mass flow rate | calculated | 0 | [kg/s]
| m water booster | variable | 0 | [kg] |  | m water booster | variable | 0 | [kg]
| m gas booster | variable | 0 | [kg] |  | m gas booster | variable | 0 | [kg]
| m wet total | variable | 0 | [kg] |  | m wet total | variable | 0 | [kg]
| t burn booster | calculated | 0 | [s] |  | t burn booster | calculated | 0 | [s]
| m structure | variable | 0.044 | [kg] |  | m structure | variable | 0.8 | [kg]
| d rocket | variable | 0.11 | [m] |  | d rocket | variable | 0.11 | [m]
| A rocket | variable | 0.0095033 | [m²] |  | A rocket | variable | 0.0095033 | [m²]
| F thrust | calculated | 0 | [N]=[kg*m/s²] |  | F thrust | calculated | 0 | [N]=[kg*m/s²]
| V booster | variable | 1.5 | [dm³] |  | V core | variable | 6 | [dm³]
Phase 3b
| v exhaust, mean | from above | 0 | [m/s]
| m dry |  | 0.8 | [kg]
| m wet |  | 0 | [kg]
| v initial | calculated | 44.8464 | [m/s]
| t burn booster | calculated | 0 | [s]
| h burn | calculated | 0 | [m]
| F thrust |  | 0 | [N]
| F gravity |  | 7.8452 | [N]
| F drag |  | 5.753 | [N]
| F total |  | -13.5982 | [N]
| a initial |  | -16.9978 | [m/s²]
| v phase 3b |  | 44.8464 | [m/s]
| h phase 3b |  | 1.8113 | [m]
Phase 4
| F drag | calculated | 5.753 | [N]
| k | calculated | 0.0028605 | [-]
| q | calculated | 52.3698 | [-]
| arctan | calculated | 0.70816 | [-]
| t free flight | calculated | 3.7818 | [s]
| t max altitude | calculated | 4.0258 | [s]
| ln | calculated | 0.55004
| h free flight | calculated | 76.9149 | [m]
| h max altitude | calculated | 78.7262 | [m]