## Hydrology
Area | Total | Ac = | 80500 | m2
|  |  | 8.05 | ha
|  |  | 0.0805 | km2
| Impervious | Ai = | 70700 | m2
|  |  | 7.07 | ha
|  |  | 0.0707 | km2
| Pervious | Ap = | 9800 | m2
|  |  | 0.98 | ha
|  |  | 0.0098 | km2
IDF |  |  | IDF curve London |  |  |  | IDF equation, i = coeff1/(D+coeff2)
|  |  | Duration (min) | Duration (min) | Duration (min) |  | Duration (min) | Duration (min) | Duration (min)
|  |  | 15 | 60 | 360 |  | 15 | 60 | 360
| Return period | Rainfall intensity
| T = 5 yr | i (mm/hr) = | 55 | 22 | 7 |  | 53.4783 | 20.4 | 4.08
| T = 30 yr | i (mm/hr) = | 80 | 32 | 9 |  | 77.3913 | 29.8667 | 5.9733
| T = 100 yr | i (mm/hr) = | 105 | 45 | 12 |  | 100.8333 | 39.3421 | 7.9521
Parameters | Soil |  | 0.47
| SAAR |  | 700
| BFIHOST |  | 0.22
| Runoff coeff | C-Greenfield: | 0.1
|  | C-after development: | 0.9
| Growth curve factor | 5y: | 1.28
|  | 30y: | 2.4
|  | 100y: | 3.19
| Rational method (1 hr) | [5 empty] | IH124 |  |  |  |  | FEH
Runoff | Flow rate | m3/s | l/s |  |  |  |  | for 50 ha |  | for 8.05 ha |  |  | for 50 ha |  | for 8.05 ha
| Qg05 | 0.049194 | 49.1944 | Greenfield |  |  | Flow rate | m3/s | l/s | m3/s | l/s | Flow rate | m3/s | l/s | m3/s | l/s
| Qd05 | 0.39484 | 394.8389 | After Development |  |  | Qbar | 0.24139 | 241.3927 | 0.038864 | 38.8642 | QMED | 0.27303 | 273.0267 | 0.043957 | 43.9573
| Qg30 | 0.071556 | 71.5556 | Greenfield |  |  | Qg05 | 0.30898 | 308.9826 | 0.049746 | 49.7462 | Qg05 | 0.34947 | 349.4741 | 0.056265 | 56.2653
| Qd30 | 0.57431 | 574.3111 | After Development |  |  | Qg30 | 0.57934 | 579.3425 | 0.093274 | 93.2741 | Qg30 | 0.65526 | 655.264 | 0.1055 | 105.4975
| Qg100 | 0.10062 | 100.625 | Greenfield |  |  | Q100g | 0.77004 | 770.0427 | 0.12398 | 123.9769 | Q100g | 0.87096 | 870.9551 | 0.14022 | 140.2238
| Qd100 | 0.80762 | 807.625 | After Development
Volumes | T (yr) | 30 |  |  | T (yr) | 100
| Duration (h) | 1 | 6 |  | Duration (h) | 6
| Volumes Rational Method |  |  |  | Greenfield PR |  |  | Proposed development site
| Volumes | m3 | m3 |  | Percentage Runoff (NERC, 1985) |  |  | FEH-Uk variable
| Volg30 | 257.6 | 434.7 |  | SPR | 70.8 |  | IF | 0.75
| Vold30 | 2067.52 | 3488.94 |  | CWI | 100 |  | PIMP | 86.6667 | 100
| DV30 | 1809.92 | 3054.24 |  | DPRcwi | -6.25 |  | PF | 30 | 40
| Volg100 | 362.25 | 579.6 |  | P | 45 |  | NAPI | -15 | 65 | 100
| Vold100 | 2907.45 | 4651.92 |  | DPRrain | 1.3883 |  | PR1summer | 47.5 | 65 | 100
| DV100 | 2545.2 | 4072.32 |  | PR | 65.9383 |  | PR2winter | 79
[5 empty] | Runoff volume (m3) | 3821.7854
[8 empty] | Runoff Vol winter (m3) | 4578.84
[5 empty] | IH124 |  |  | Runoff Vol summer (m3) | 2753.1
[5 empty] | Volg100 (m3) | 2677.9004 |  | Runoff Vol aveg (m3) | 3767.4
FEH
[8 empty] | SOIL | 0.47
[8 empty] | UCWI | 30 | 300
[8 empty] | PRdry | 65.2367
[8 empty] | PRwet | 86.2967
[8 empty] | Runoff Vol (m3) | 3781.1172
SUMMARY | Peak discharge (1hr) | [6 empty] | Runoff Vol (m3) | 5001.7548
| Qg100 | 100.625 | l/s
| Qd100 | 807.625 | l/s
Climate Change & Urban creep allowances (40% + 10%)
| Qg100 | 100.625 | l/s
| Qd100 | 1211.4375 | l/s
| Volg100 | 362.25 | m3
| Vold100 | 4361.175 | m3
| Storage volume | 3998.925 | m3

## Conventional Sewer
Horizontal allignment
Pipe | X | Y
1.1 | -200 | 0
| 0 | 0
2.1 | 0 | 190
| 0 | 0
3.1 | 170 | 190
| 170 | 50
1.2 | 0 | 0
| 170 | 50
1.3 | 170 | 50
| 240 | 50
Calculations:
ks (m) | 0.0006
v (m2/s) | 1.14e-06
Pipe Number | Length (m) | Gradient (-) | Contributing Area (m2) | Sum Area (m2 | Diameter (mm) | Pipe Velocity (m/s) | Pipe capacity Qf (l/s) | tf (min) | t conc = te + tf (min) | Rainfall intensity (mm/h) | Qp (l/s) | Qf>Qp? | vf>1 m/s?
1.1 | 200 | 0.01 | 10000 | 10000 | 750 | 2.7969 | 1235.6322 | 1.1918 | 6.1918 | 159.2965 | 442.4903 | Yes | Yes
2.1 | 190 | 0.005 | 9800 | 9800 | 450 | 1.4322 | 227.7802 | 2.2111 | 7.2111 | 149.2808 | 406.3754 | No | Yes
| 190 | 0.01 | 9800 | 9800 | 500 | 2.1707 | 426.2113 | 1.4588 | 6.4588 | 156.5447 | 426.1496 | Yes | Yes
1.2 | 170 | 0.01 | 1750 | 19800 | 750 | 2.7969 | 1235.6322 | 1.013 | 12.2048 | 114.125 | 904.3431 | Yes | Yes
3.1 | 140 | 0.005 | 14000 | 14000 | 300 | 1.1064 | 78.2061 | 2.109 | 7.109 | 150.2269 | 584.2159 | No | Yes
| 140 | 0.01 | 14000 | 14000 | 600 | 2.4336 | 688.0784 | 0.95881 | 5.9588 | 161.7776 | 629.1351 | Yes | Yes
1.3 | 70 | 0.01 | 9800 | 33800 | 750 | 2.7969 | 1235.6322 | 0.41713 | 17.622 | 90.9024 | 1736.0156 | No | Yes
| 70 | 0.02 | 9800 | 33800 | 750 | 3.9615 | 1750.1466 | 0.2945 | 17.4993 | 91.3231 | 1737.1607 | Yes | Yes
NOTE (see "Urban drainage" book):
1. It is important that calculations are carried out for each pipe in turn, and that area and time of concentration refer to the whole upstream contributing area not just to the local sub-catchment area.
2. Each pipe will be designed for a different (critical) design storm, with shorter duration, higher intensity storms used for upstream pipes (because they have a shorter time of concentration) and longer duration, lower intensity storms used for downstream sections.

## SuDS - PPave (1)
Area (Ab) |  |  | Area Drainage |  |  |  |  | Depth | = D*(AD/Ab*i-q)/n |  | Porosity (n) | Infiltration (q)
PP1 | 4642.9204 |  | AD1 | 4150 | m2 |  |  | hmax (6h) | 1.3725 | m | 0.3 | 0.1 | mm/h
PP2 | 1000 |  | AD2 | 1350 | m2 |  |  | hmax (1h) | 0.85872 | m
PP3 | 500 |  | AD3 | 1250 | m2 |  |  | hmax (2h) | 0.95383 | m
PP4 | 1450 |  | AD4 | 4200 | m2 |  |  | hmax (4h) | 1.1441 | m
PP5 | 1020 |  | AD5 | 2937.5 | m2 |  |  | hmax (24h) | 1.8246 | m
PP6 | 1660 |  | AD6 | 9540 | m2
|  |  |  | 23427.5 | m2 | Area roofs |  |  |  | TOTAL AREAS
| 10272.9204 | m2 |  |  |  | R1 | 5875 |  |  | Ap | 15137.9204
[6 empty] | R2 | 1000 |  |  | As | 200
Area Drainage | [5 empty] | R3 | 1000 |  |  | Aif | 1000
AD | 58832.9204 | m2 |  |  |  | R4 | 8400 |  |  | Ap | 157.0796
[6 empty] | R5 | 2300 |  |  | Aroofs | 50465
Storms | [5 empty] | R6 | 600
i (mm/h) | 12 | (100y) |  |  |  | R7 | 3750
D | 6 | (6h) |  |  |  | R8 | 9540 | 32465 | m2
i (mm/h) | 70 | (100y) |  |  |  | R9 | 9600
D | 0.5 | 30min |  |  |  | R10 | 7475
i (mm/h) | 45 | (100y) |  |  |  | R11 | 925 | 18000 | m2
D | 1 | 1h |  |  |  |  | 50465 | m2
i (mm/h) | 25 | (100y)
D | 2 | 2h
i (mm/h) | 15 | (100y)
D | 4 | 4h
i (mm/h) | 4 | (100y)
D | 24 | (24h)

## SuDS - PPave (2)
Area (Ab) |  |  | Area Drainage |  |  |  |  | Depth | = D*(AD/Ab*i-q)/n |  | Porosity (n) | Infiltration (q)
PP7 | 645 |  | AD7 | 4800 | m2 |  |  | hmax (6h) | 0.93075 | m | 0.3 | 0.1 | mm/h
PP8 | 690 |  | AD8 | 1200 | m2 |  |  | hmax (1h) | 0.58264 | m
PP9 | 1400 |  | AD9 | 3600 | m2 |  |  | hmax (2h) | 0.64708 | m
PP10 | 980 |  | AD10 | 2300 | m2 |  |  | hmax (4h) | 0.77596 | m
PP11 | 400 |  | AD11 | 900 | m2 |  |  | hmax (24h) | 1.2357 | m
PP12 | 750 |  | AD12 | 4600 | m2
|  |  |  | 17400 | m2 | Area roofs
| 4865 | m2 |  |  |  | R1 | 5875
TOTAL PP | 15137.9204 |  |  |  |  | R2 | 1000
Area Drainage | [5 empty] | R3 | 1000
AD | 58832.9204 | m2 |  |  |  | R4 | 8400
[6 empty] | R5 | 2300
Storms | [5 empty] | R6 | 600
i (mm/h) | 12 | (100y) |  |  |  | R7 | 3750
D | 6 | (6h) |  |  |  | R8 | 9540 | 32465 | m2
i (mm/h) | 70 | (100y) |  |  |  | R9 | 9600
D | 0.5 | 30min |  |  |  | R10 | 7475
i (mm/h) | 45 | (100y) |  |  |  | R11 | 925 | 18000 | m2
D | 1 | 1h |  |  |  |  | 50465 | m2
i (mm/h) | 25 | (100y)
D | 2 | 2h
i (mm/h) | 15 | (100y)
D | 4 | 4h
i (mm/h) | 4 | (100y)
D | 24 | (24h)

## SuDS - Swale
Area (Ab) |  |  | Area Drainage |  | Depth |  |  | StorVOL available
SW1 | 100 |  | AD1 | from PP1 | hmax | 0.2 | m |  | m3
SW2 | 100 |  | AD2 | from PP1
[5 empty] | Q | 0.24954 | m3/s |  | 0.21
[5 empty] | S | 0.01 |  |  | 0.01
[5 empty] | n | 0.1 |  |  | 0.1
[5 empty] | A | 0.22 |  |  | 0.1
| 200 | m2 |  |  | P | 1.7649 |  |  | 1.08
[5 empty] | b | 0.5
Area Drainage |  |  |  |  | alpha | 0.32175
AD | 5760 | m2
Storms
i (mm/h) | 12 | (100y)
D | 6 | (6h)
i (mm/h) | 70 | (100y)
D | 0.5 | 30min
i (mm/h) | 45 | (100y)
D | 1 | 1h
i (mm/h) | 25 | (100y)
D | 2 | 2h
i (mm/h) | 15 | (100y)
D | 4 | 4h
i (mm/h) | 4 | (100y)
D | 24 | (24h)

## SuDS - IB
Area (Ab) |  |  | Area Drainage |  |  | Depth |  |  | StorVOL available
IB | 1000 |  | AD1 | 1600 | m2 | hmax | 1.0057 | m | 1005.6524 | m3
[6 empty] | P | 345.6 | m
[6 empty] | b | 0.0001152
[6 empty] | a | -1455.4398
| 1000 | m2
Area Drainage
AD | 4200 | m2
Storms
i (mm/h) | 12 | (100y)
D | 6 | (6h)
i (mm/h) | 70 | (100y)
D | 0.5 | 30min
i (mm/h) | 45 | (100y)
D | 1 | 1h
i (mm/h) | 25 | (100y)
D | 2 | 2h
i (mm/h) | 15 | (100y)
D | 4 | 4h
i (mm/h) | 4 | (100y)
D | 24 | (24h)

## SuDS - Ponds
Area (Ab) |  |  | Area Drainage |  | Depth |  |  | StorVOL available
P1 | 78.5398 |  | AD1 | from PP1 | hmax | 0.23781 | m | 37.3551 | m3
P2 | 78.5398 |  | AD2 | from PP1 | P | 125.6637 | m
[5 empty] | b | 0.00026667
[5 empty] | a | -148.75
| 157.0796 | m2
Area Drainage
AD | 157.0796 | m2
Storms
i (mm/h) | 12 | (100y)
D | 6 | (6h)
i (mm/h) | 70 | (100y)
D | 0.5 | 30min
i (mm/h) | 45 | (100y)
D | 1 | 1h
i (mm/h) | 25 | (100y)
D | 2 | 2h
i (mm/h) | 15 | (100y)
D | 4 | 4h
i (mm/h) | 4 | (100y)
D | 24 | (24h)