## Sheet1
ID | Type | Description
Rule 1.1 | Required | The program shall contain no violations of the standard C syntax and constraints, and shall not exceed the implementation’s translation limits
Rule 1.2 | Advisory | Language extensions should not be used
Rule 1.3 | Required | There shall be no occurrence of undefined or critical unspecified behaviour
Rule 2.1 | Required | A project shall not contain unreachable code
Rule 2.2 | Required | There shall be no dead code
Rule 2.3 | Advisory | A project should not contain unused type declarations
Rule 2.4 | Advisory | A project should not contain unused tag declarations
Rule 2.5 | Advisory | A project should not contain unused macro declarations
Rule 2.6 | Advisory | A function should not contain unused label declarations
Rule 2.7 | Advisory | There should be no unused parameters in functions
Rule 3.1 | Required | The character sequences /* and // shall not be used within a comment
Rule 3.2 | Required | Line-splicing shall not be used in // comments
Rule 4.1 | Required | Octal and hexadecimal escape sequences shall be terminated
Rule 4.2 | Advisory | Trigraphs should not be used
Dir 4.3 | Required | Assembly language shall be encapsulated and isolated
Dir 4.4 | Advisory | Sections of code should not be “commented out”
Dir 4.5 | Advisory | Identifiers in the same name space with overlapping visibility should be typographically unambiguous
Dir 4.6 | Advisory | typedefs that indicate size and signedness should be used in place of the basic numerical types
Dir 4.7 | Required | If a function returns error information, then that error information shall be tested
Dir 4.8 | Advisory | If a pointer to a structure or union is never dereferenced within a translation unit, then the implementation of the object should be hidden
Dir 4.9 | Advisory | A function should be used in preference to a function-like macro where they are interchangeable
Dir 4.10 | Required | Precautions shall be taken in order to prevent the contents of a header file being included more than once
Dir 4.11 | Required | The validity of values passed to library functions shall be checked
Dir 4.12 | Required | Dynamic memory allocation shall not be used
Dir 4.13 | Advisory | Functions which are designed to provide operations on a resource should be called in an appropriate sequence
Rule 5.1 | Required | External identifiers shall be distinct
Rule 5.2 | Required | Identifiers declared in the same scope and name space shall be distinct
Rule 5.3 | Required | An identifier declared in an inner scope shall not hide an identifier declared in an outer scope
Rule 5.4 | Required | Macro identifiers shall be distinct
Rule 5.5 | Required | Identifiers shall be distinct from macro names
Rule 5.6 | Required | A typedef name shall be a unique identifier
Rule 5.7 | Required | A tag name shall be a unique identifier
Rule 5.8 | Required | Identifiers that define objects or functions with external linkage shall be unique
Rule 5.9 | Advisory | Identifiers that define objects or functions with internal linkage should be unique
Rule 6.1 | Required | Bit-fields shall only be declared with an appropriate type
Rule 6.2 | Required | Single-bit named bit fields shall not be of a signed type
Rule 7.1 | Required | Octal constants shall not be used
Rule 7.2 | Required | A “u” or “U” suﬃx shall be applied to all integer constants that are represented in an unsigned type
Rule 7.3 | Required | The lowercase character “l” shall not be used in a literal suﬃx
Rule 7.4 | Required | A string literal shall not be assigned to an object unless the object’s type is “pointer to const-qualified char”
Rule 8.1 | Required | Types shall be explicitly specified
Rule 8.2 | Required | Function types shall be in prototype form with named parameters
Rule 8.3 | Required | All declarations of an object or function shall use the same names and type qualifiers
Rule 8.4 | Required | A compatible declaration shall be visible when an object or function with external linkage is defined
Rule 8.5 | Required | An external object or function shall be declared once in one and only one file
Rule 8.6 | Required | An identifier with external linkage shall have exactly one external definition
Rule 8.7 | Advisory | Functions and objects should not be defined with external linkage if they are referenced in only one translation unit
Rule 8.8 | Required | The static storage class specifier shall be used in all declarations of objects and functions that have internal linkage
Rule 8.9 | Advisory | An object should be defined at block scope if its identifier only appears in a single function
Rule 8.10 | Required | An inline function shall be declared with the static storage class
Rule 8.11 | Advisory | When an array with external linkage is declared, its size should be explicitly specified
Rule 8.13 | Advisory | A pointer should point to a const-qualified type whenever possible
Rule 8.14 | Required | The restrict type qualifier shall not be used
Rule 9.1 | Mandatory | The value of an object with automatic storage duration shall not be read before it has been set
Rule 9.2 | Required | The initializer for an aggregate or union shall be enclosed in braces
Rule 9.3 | Required | Arrays shall not be partially initialized
Rule 9.4 | Required | An element of an object shall not be initialized more than once
Rule 9.5 | Required | Where designated initializers are used to initialize an array object the size of the array shall be specified explicitly
Rule 10.1 | Required | Operands shall not be of an inappropriate essential type
Rule 10.2 | Required | Expressions of essentially character type shall not be used inappropriately in addition and subtraction operations
Rule 10.3 | Required | The value of an expression shall not be assigned to an object with a narrower essential type or of a diﬀerent essential type category
Rule 10.4 | Required | Both operands of an operator in which the usual arithmetic conversions are performed shall have the same essential type category
Rule 10.5 | Advisory | The value of an expression should not be cast to an inappropriate essential type
Rule 10.6 | Required | The value of a composite expression shall not be assigned to an object with wider essential type
Rule 10.7 | Required | If a composite expression is used as one operand of an operator in which the usual arithmetic conversions are performed then the other operand shall not have wider essential type
Rule 10.8 | Required | The value of a composite expression shall not be cast to a diﬀerent essential type category or a wider essential type
Rule 11.1 | Required | Conversions shall not be performed between a pointer to a function and any other type
Rule 11.2 | Required | Conversions shall not be performed between a pointer to an incomplete type and any other type
Rule 11.3 | Required | A cast shall not be performed between a pointer to object type and a pointer to a diﬀerent object type
Rule 11.4 | Advisory | A conversion should not be performed between a pointer to object and an integer type
Rule 11.5 | Advisory | A conversion should not be performed from pointer to void into pointer to object
Rule 11.6 | Required | A cast shall not be performed between pointer to void and an arithmetic type
Rule 11.7 | Required | A cast shall not be performed between pointer to object and a noninteger arithmetic type
Rule 11.8 | Required | A cast shall not remove any const or volatile qualification from the type pointed to by a pointer
Rule 11.9 | Required | The macro NULL shall be the only permitted form of integer null pointer constant
Rule 12.1 | Advisory | The precedence of operators within expressions should be made explicit
Rule 12.2 | Required | The right hand operand of a shift operator shall lie in the range zero to one less than the width in bits of the essential type of the left hand operand
Rule 12.3 | Advisory | The comma operator should not be used
Rule 12.4 | Advisory | Evaluation of constant expressions should not lead to unsigned integer wrap-around
Rule 13.1 | Required | Initializer lists shall not contain persistent side eﬀects
Rule 13.2 | Required | The value of an expression and its persistent side eﬀects shall be the same under all permitted evaluation orders
Rule 13.3 | Advisory | A full expression containing an increment (++) or decrement (--) operator should have no other potential side eﬀects other than that caused by the increment or decrement operator
Rule 13.4 | Advisory | The result of an assignment operator should not be used
Rule 13.5 | Required | The right hand operand of a logical && or ¦¦ operator shall not contain persistent side eﬀects
Rule 13.6 | Mandatory | The operand of the sizeof operator shall not contain any expression which has potential side eﬀects
Rule 14.1 | Required | A loop counter shall not have essentially floating type
Rule 14.2 | Required | A for loop shall be well-formed
Rule 14.3 | Required | Controlling expressions shall not be invariant
Rule 14.4 | Required | The controlling expression of an if statement and the controlling expression of an iteration-statement shall have essentially Boolean type
Rule 15.1 | Advisory | The goto statement should not be used
Rule 15.2 | Required | The goto statement shall jump to a label declared later in the same function
Rule 15.3 | Required | Any label referenced by a goto statement shall be declared in the same block, or in any block enclosing the goto statement
Rule 15.4 | Advisory | There should be no more than one break or goto statement used to terminate any iteration statement
Rule 15.5 | Advisory | A function should have a single point of exit at the end
Rule 15.6 | Required | The body of an iteration-statement or a selection-statement shall be a compound-statement
Rule 15.7 | Required | All if … else if constructs shall be terminated with an else statement
Rule 16.1 | Required | All switch statements shall be well-formed
Rule 16.2 | Required | A switch label shall only be used when the most closely-enclosing compound statement is the body of a switch statement
Rule 16.3 | Required | An unconditional break statement shall terminate every switch-clause
Rule 16.4 | Required | Every switch statement shall have a default label
Rule 16.5 | Required | A default label shall appear as either the first or the last switch label of a switch statement
Rule 16.6 | Required | Every switch statement shall have at least two switch-clauses
Rule 16.7 | Required | A switch-expression shall not have essentially Boolean type
Rule 17.1 | Required | The features of <stdarg.h> shall not be used
Rule 17.2 | Required | Functions shall not call themselves, either directly or indirectly
Rule 17.3 | Mandatory | A function shall not be declared implicitly
Rule 17.4 | Mandatory | All exit paths from a function with non-void return type shall have an explicit return statement with an expression
Rule 17.5 | Advisory | The function argument corresponding to a parameter declared to have an array type shall have an appropriate number of elements
Rule 17.6 | Mandatory | The declaration of an array parameter shall not contain the static keyword between the [ ]
Rule 17.7 | Required | The value returned by a function having non-void return type shall be used
Rule 17.8 | Advisory | A function parameter should not be modified
Rule 18.1 | Required | A pointer resulting from arithmetic on a pointer operand shall address an element of the same array as that pointer operand
Rule 18.2 | Required | Subtraction between pointers shall only be applied to pointers that address elements of the same array
Rule 18.3 | Required | The relational operators >, >=, < and <= shall not be applied to objects of pointer type except where they point into the same object
Rule 18.4 | Advisory | The +, -, += and -= operators should not be applied to an expression of pointer type
Rule 18.5 | Advisory | Declarations should contain no more than two levels of pointer nesting
Rule 18.6 | Required | The address of an object with automatic storage shall not be copied to another object that persists after the first object has ceased to exist
Rule 18.7 | Required | Flexible array members shall not be declared
Rule 18.8 | Required | Variable-length array types shall not be used
Rule 19.1 | Mandatory | An object shall not be assigned or copied to an overlapping object
Rule 19.2 | Advisory | The union keyword should not be used
Rule 20.1 | Advisory | #include directives should only be preceded by preprocessor directives or comments
Rule 20.2 | Required | The ', " or \ characters and the /* or // character sequences shall not occur in a header file name
Rule 20.3 | Required | The #include directive shall be followed by either a <filename> or "filename" sequence
Rule 20.4 | Required | A macro shall not be defined with the same name as a keyword
Rule 20.5 | Advisory | #undef should not be used
Rule 20.7 | Required | Expressions resulting from the expansion of macro parameters shall be enclosed in parentheses
Rule 20.8 | Required | The controlling expression of a #if or #elif preprocessing directive shall evaluate to 0 or 1
Rule 20.9 | Required | All identifiers used in the controlling expression of #if or #elif preprocessing directives shall be #define’d before evaluation
Rule 20.10 | Advisory | The # and ## preprocessor operators should not be used
Rule 20.11 | Required | A macro parameter immediately following a # operator shall not immediately be followed by a ## operator
Rule 20.12 | Required | A macro parameter used as an operand to the # or ## operators, which is itself subject to further macro replacement, shall only be used as an operand to these operators
Rule 20.13 | Required | A line whose first token is # shall be a valid preprocessing directive
Rule 20.14 | Required | All #else, #elif and #endif preprocessor directives shall reside in the same file as the #if, #ifdef or #ifndef directive to which they are related
Rule 21.1 | Required | #define and #undef shall not be used on a reserved identifier or reserved macro name
Rule 21.2 | Required | A reserved identifier or macro name shall not be declared
Rule 21.3 | Required | The memory allocation and deallocation functions of <stdlib.h> shall not be used
Rule 21.4 | Required | The standard header file <setjmp.h> shall not be used
Rule 21.5 | Required | The standard header file <signal.h> shall not be used
Rule 21.6 | Required | The Standard Library input/output functions shall not be used
Rule 21.7 | Required | The atof, atoi, atol and atoll functions of <stdlib.h> shall not be used
Rule 21.8 | Required | The library functions abort, exit, getenv and system of <stdlib.h> shall not be used
Rule 21.9 | Required | The library functions bsearch and qsort of <stdlib.h> shall not be used
Rule 21.10 | Required | The Standard Library time and date functions shall not be used
Rule 21.11 | Required | The standard header file <tgmath.h> shall not be used
Rule 21.12 | Advisory | The exception handling features of <fenv.h> should not be used
Rule 22.1 | Required | All resources obtained dynamically by means of Standard Library functions shall be explicitly released
Rule 22.2 | Mandatory | A block of memory shall only be freed if it was allocated by means of a Standard Library function
Rule 22.3 | Required | The same file shall not be open for read and write access at the same time on diﬀerent streams
Rule 22.4 | Mandatory | There shall be no attempt to write to a stream which has been opened as read-only
Rule 22.5 | Mandatory | A pointer to a FILE object shall not be dereferenced
Rule 22.6 | Mandatory | The value of a pointer to a FILE shall not be used after the associated stream has been closed