## EXO7
Quantity | Symbole | Mat 1 | Mat 2 | Unit | Sigma mat 1 FEM [Pa] | Sigma mat 2 FEM [Pa] | err_sigma mat1 [%] | err_sigma mat2 [%]
Material | Mat | Ac | Ti | /
Young modulus | E | 200000000000 | 114000000000 | Pa
Yield stress static | sigma_D_0 | 1200000000 | 900000000 | Pa
Yield stress 20M cycles | sigma_D_20Mcyc | 500000000 | / | Pa
Blade length | L | 0.04 | 0.04 | m
Blade width | b | 0.01 | 0.01 | m
Blade thickness 1 | h1 | 0.0003 | 0.0002 | m
Blade thickness 2 | h2 | 0.00035 | 0.0003 | m
Blade thickness 3 | h3 | 0.0004 | 0.0004 | m
Blade vertical deflection | f | 0.01 | 0.01 | m
Von Mises stress in blade 1 | sigma1 |  |  | Pa |  |  | #DIV/0! | #DIV/0!
Von Mises stress in blade 2 | sigma2 |  |  | Pa |  |  | #DIV/0! | #DIV/0!
Von Mises stress in blade 3 | sigma3 |  |  | Pa |  |  | #DIV/0! | #DIV/0!
Stiffness of blade 1 | K1 |  |  | N/m
Stiffness of blade 2 | K2 |  |  | N/m
Stiffness of blade 3 | K3 |  |  | N/m
Mass | M | 0.015 | 0.015 | kg
Eigenfrequency of blade 1 | freq1 |  |  | Hz
Eigenfrequency of blade 2 | freq2 |  |  | Hz
Eigenfrequency of blade 3 | freq3 |  |  | Hz
Number of cycles of blade 1 | Ncycles1 |  |  | cycles
Number of cycles of blade 2 | Ncycles2 |  |  | cycles
Number of cycles of blade 3 | Ncycles3 |  |  | cycles
Duration of test on blade 1 | D1 |  |  | s
Duration of test on blade 2 | D2 |  |  | s
Duration of test on blade 3 | D3 |  |  | s
Total duration of tests in hours | Dtot hours |  |  | h
Total duration of tests in days | Dtot days |  |  | d